## 1H_on_113Cd
Isotope | Beam energy (MeV) | Cross-section (mb) |  |  | Parameters |  |  | A | N | Z | ME (MeV)
In-114 | 1 | 0.00385 | 114 | In | NCASC | 100000 | Projectile | 1 | 0 | 1 | 7.289
In-114 | 2.1 | 0.00919 | 114 | In | INPUT | 1 | Target | 113 | 65 | 48 | -89.0433
In-113 | 2.1 | 0.00878 | 113 | In | FYRST | 0
In-114 | 2.5 | 0.0161 | 114 | In | BARFAC | 0 | Optical model potentials
In-113 | 2.5 | 0.0185 | 113 | In | ARATIO | 1 | Neutron | From systematics
In-113 | 3 | 0.0815 | 113 | In | FACLA | 10 | Proton | From systematics
In-113 | 3.3 | 0.138 | 113 | In | IDIST | 1 | Alpha | From systematics
In-113 | 5 | 3.09 | 113 | In | MDIR | 0 | Incoming channel | From systematics
In-114 | 10 | 0.0397 | 114 | In | ITRAC | 0
In-113 | 10 | 660 | 113 | In | NOSHL | 0
Cd-113 | 10 | 0.972 | 113 | Cd | h_omega (MeV) | 3 | Transmission probability for a one-dimens. barrier: Quantum-Mechanical
Ag-110 | 10 | 0.0397 | 110 | Ag
In-114 | 14.24 | 0.0108 | 114 | In
In-113 | 14.24 | 519 | 113 | In
Cd-113 | 14.24 | 4.62 | 113 | Cd
In-112 | 14.24 | 551 | 112 | In
Cd-112 | 14.24 | 0.118 | 112 | Cd
Ag-110 | 14.24 | 1.92 | 110 | Ag
In-113 | 20 | 9.96 | 113 | In
Cd-113 | 20 | 1.47 | 113 | Cd
In-112 | 20 | 1130 | 112 | In
Cd-112 | 20 | 12 | 112 | Cd
Ag-110 | 20 | 2.64 | 110 | Ag
Ag-109 | 20 | 3.36 | 109 | Ag
In-113 | 25 | 0.41 | 113 | In
Cd-113 | 25 | 0.0456 | 113 | Cd
In-112 | 25 | 795 | 112 | In
Cd-112 | 25 | 23.4 | 112 | Cd
In-111 | 25 | 308 | 111 | In
Cd-111 | 25 | 0.729 | 111 | Cd
Ag-110 | 25 | 0.365 | 110 | Ag
Ag-109 | 25 | 11.4 | 109 | Ag
In-113 | 30 | 0.0113 | 113 | In
In-112 | 30 | 139 | 112 | In
Cd-112 | 30 | 14.3 | 112 | Cd
Ag-112 | 30 | 0.0226 | 112 | Ag
In-111 | 30 | 933 | 111 | In
Cd-111 | 30 | 24.1 | 111 | Cd
Ag-110 | 30 | 0.0113 | 110 | Ag
Ag-109 | 30 | 14.7 | 109 | Ag
Pd-109 | 30 | 0.0226 | 109 | Pd
Ag-108 | 30 | 4.21 | 108 | Ag
Pd-108 | 30 | 0.0113 | 108 | Pd
Rh-106 | 30 | 0.0226 | 106 | Rh
Rh-105 | 30 | 0.0113 | 105 | Rh

## d_on_113Cd
Isotope | Beam energy (MeV) | Cross-section (mb) |  |  | Parameters |  |  | A | N | Z | ME (MeV)
In-114 | 1 | 0.00914 | 114 | In | NCASC | 100000 | Projectile | 2 | 1 | 1 | 13.1357
In-115 | 5 | 0.000272 | 115 | In | INPUT | 1 | Target | 113 | 65 | 48 | -89.0433
In-114 | 5 | 6.78 | 114 | In | FYRST | 0
Cd-114 | 5 | 0.00692 | 114 | Cd | BARFAC | 0 | Optical model potentials
Ag-111 | 5 | 0.000747 | 111 | Ag | ARATIO | 1 | Neutron | From systematics
In-114 | 10 | 93.2 | 114 | In | FACLA | 10 | Proton | From systematics
Cd-114 | 10 | 2 | 114 | Cd | IDIST | 1 | Alpha | From systematics
In-113 | 10 | 755 | 113 | In | MDIR | 0 | Incoming channel | From systematics
Cd-113 | 10 | 0.426 | 113 | Cd | ITRAC | 0
Ag-111 | 10 | 1.07 | 111 | Ag | NOSHL | 0
In-114 | 15 | 4.96 | 114 | In | h_omega (MeV) | 3 | Transmission probability for a one-dimens. barrier: Quantum-Mechanical
Cd-114 | 15 | 0.777 | 114 | Cd
In-113 | 15 | 1340 | 113 | In
Cd-113 | 15 | 8.55 | 113 | Cd
Ag-111 | 15 | 1.57 | 111 | Ag
Ag-110 | 15 | 2.74 | 110 | Ag
In-114 | 20 | 0.527 | 114 | In
Cd-114 | 20 | 0.062 | 114 | Cd
In-113 | 20 | 697 | 113 | In
Cd-113 | 20 | 19.8 | 113 | Cd
In-112 | 20 | 820 | 112 | In
Cd-112 | 20 | 1.36 | 112 | Cd
Ag-111 | 20 | 0.124 | 111 | Ag
Ag-110 | 20 | 10 | 110 | Ag
Ag-109 | 20 | 0.108 | 109 | Ag
In-114 | 25 | 0.0154 | 114 | In
In-113 | 25 | 88 | 113 | In
Cd-113 | 25 | 9.25 | 113 | Cd
Ag-113 | 25 | 0.0309 | 113 | Ag
In-112 | 25 | 1400 | 112 | In
Cd-112 | 25 | 25.8 | 112 | Cd
In-111 | 25 | 0.185 | 111 | In
Ag-110 | 25 | 11.8 | 110 | Ag
Pd-110 | 25 | 0.0463 | 110 | Pd
Ag-109 | 25 | 6.88 | 109 | Ag
Rh-107 | 25 | 0.0154 | 107 | Rh
In-114 | 30 | 0.0148 | 114 | In
In-113 | 30 | 7.93 | 113 | In
Cd-113 | 30 | 1.31 | 113 | Cd
Ag-113 | 30 | 0.0148 | 113 | Ag
In-112 | 30 | 1160 | 112 | In
Cd-112 | 30 | 48.9 | 112 | Cd
Ag-112 | 30 | 0.0445 | 112 | Ag
In-111 | 30 | 235 | 111 | In
Cd-111 | 30 | 0.95 | 111 | Cd
Ag-110 | 30 | 3.13 | 110 | Ag
Pd-110 | 30 | 0.089 | 110 | Pd
Ag-109 | 30 | 23.7 | 109 | Ag
Pd-109 | 30 | 0.0445 | 109 | Pd
Ag-108 | 30 | 0.0445 | 108 | Ag
Rh-107 | 30 | 0.0445 | 107 | Rh
Rh-106 | 30 | 0.0148 | 106 | Rh
In-113 | 35 | 0.807 | 113 | In
Cd-113 | 35 | 0.13 | 113 | Cd
In-112 | 35 | 413 | 112 | In
Cd-112 | 35 | 42.7 | 112 | Cd
Ag-112 | 35 | 0.288 | 112 | Ag
In-111 | 35 | 915 | 111 | In
Cd-111 | 35 | 29.1 | 111 | Cd
Ag-110 | 35 | 0.418 | 110 | Ag
Pd-110 | 35 | 0.0577 | 110 | Pd
Ag-109 | 35 | 33.7 | 109 | Ag
Pd-109 | 35 | 0.432 | 109 | Pd
Ag-108 | 35 | 5.69 | 108 | Ag
Pd-108 | 35 | 0.0288 | 108 | Pd
Rh-106 | 35 | 0.144 | 106 | Rh
In-113 | 40 | 0.127 | 113 | In
Cd-113 | 40 | 0.0282 | 113 | Cd
In-112 | 40 | 90.9 | 112 | In
Cd-112 | 40 | 16.1 | 112 | Cd
Ag-112 | 40 | 0.226 | 112 | Ag
In-111 | 40 | 1140 | 111 | In
Cd-111 | 40 | 80.9 | 111 | Cd
Ag-111 | 40 | 0.183 | 111 | Ag
In-110 | 40 | 29.6 | 110 | In
Cd-110 | 40 | 0.367 | 110 | Cd
Ag-110 | 40 | 0.0282 | 110 | Ag
Ag-109 | 40 | 18.8 | 109 | Ag
Pd-109 | 40 | 0.55 | 109 | Pd
Ag-108 | 40 | 33.7 | 108 | Ag
Pd-108 | 40 | 0.31 | 108 | Pd
Ag-107 | 40 | 0.0423 | 107 | Ag
Rh-106 | 40 | 0.254 | 106 | Rh
Rh-105 | 40 | 0.155 | 105 | Rh
Cd-113 | 45 | 0.0139 | 113 | Cd
In-112 | 45 | 19.2 | 112 | In
Cd-112 | 45 | 4.53 | 112 | Cd
Ag-112 | 45 | 0.139 | 112 | Ag
In-111 | 45 | 819 | 111 | In
Cd-111 | 45 | 106 | 111 | Cd
Ag-111 | 45 | 0.998 | 111 | Ag
In-110 | 45 | 341 | 110 | In
Cd-110 | 45 | 19 | 110 | Cd
Ag-110 | 45 | 0.0139 | 110 | Ag
Ag-109 | 45 | 6.22 | 109 | Ag
Pd-109 | 45 | 0.499 | 109 | Pd
Ag-108 | 45 | 63.9 | 108 | Ag
Pd-108 | 45 | 1.26 | 108 | Pd
Ag-107 | 45 | 3.17 | 107 | Ag
Rh-106 | 45 | 0.236 | 106 | Rh
Rh-105 | 45 | 0.651 | 105 | Rh
In-112 | 50 | 3.17 | 112 | In
Cd-112 | 50 | 0.942 | 112 | Cd
Ag-112 | 50 | 0.0546 | 112 | Ag
In-111 | 50 | 338 | 111 | In
Cd-111 | 50 | 69.7 | 111 | Cd
Ag-111 | 50 | 1.45 | 111 | Ag
In-110 | 50 | 767 | 110 | In
Cd-110 | 50 | 87.9 | 110 | Cd
Ag-110 | 50 | 0.41 | 110 | Ag
In-109 | 50 | 1.82 | 109 | In
Cd-109 | 50 | 0.0956 | 109 | Cd
Ag-109 | 50 | 1.31 | 109 | Ag
Pd-109 | 50 | 0.0956 | 109 | Pd
Ag-108 | 50 | 58.8 | 108 | Ag
Pd-108 | 50 | 2.72 | 108 | Pd
Ag-107 | 50 | 30.8 | 107 | Ag
Pd-107 | 50 | 0.355 | 107 | Pd
Rh-106 | 50 | 0.0956 | 106 | Rh
Ru-106 | 50 | 0.0137 | 106 | Ru
Rh-105 | 50 | 1.41 | 105 | Rh
Rh-104 | 50 | 0.041 | 104 | Rh

## d_on_112Cd
Isotope | Beam energy (MeV) | Cross-section (mb) | Parameters |  |  | A | N | Z | ME (MeV)
In-113 | 1 | 0.00889 | NCASC | 100000 | Projectile | 2 | 1 | 1 | 13.1357
In-113 | 5 | 6.59 | INPUT | 1 | Target | 112 | 64 | 48 | -90.5758
Cd-113 | 5 | 0.00396 | FYRST | 0
In-114 | 10 | 0.0338 | BARFAC | 0 | Optical model potentials
In-113 | 10 | 402 | ARATIO | 1 | Neutron | From systematics
Cd-113 | 10 | 3.97 | FACLA | 10 | Proton | From systematics
In-112 | 10 | 437 | IDIST | 1 | Alpha | From systematics
Cd-112 | 10 | 0.101 | MDIR | 0 | Incoming channel | From systematics
Ag-110 | 10 | 1.53 | ITRAC | 0
Ag-109 | 10 | 0.00845 | NOSHL | 0
In-113 | 15 | 20.9 | h_omega (MeV) | 3 | Transmission probability for a one-dimens. barrier: Quantum-Mechanical
Cd-113 | 15 | 2.45
In-112 | 15 | 1310
Cd-112 | 15 | 10.4
Ag-110 | 15 | 4.24
Ag-109 | 15 | 2.67
In-113 | 20 | 1.05
Cd-113 | 20 | 0.247
In-112 | 20 | 1340
Cd-112 | 20 | 29.3
In-111 | 20 | 159
Cd-111 | 20 | 0.231
Ag-110 | 20 | 0.616
Ag-109 | 20 | 14.5
In-113 | 25 | 0.0764
Cd-113 | 25 | 0.0153
In-112 | 25 | 304
Cd-112 | 25 | 25.9
Ag-112 | 25 | 0.0153
In-111 | 25 | 1150
Cd-111 | 25 | 22.3
Ag-111 | 25 | 0.0153
Ag-110 | 25 | 0.0306
Ag-109 | 25 | 21
Pd-109 | 25 | 0.0459
Ag-108 | 25 | 2.77
Rh-106 | 25 | 0.0153
In-113 | 30 | 0.0294
In-112 | 30 | 35
Cd-112 | 30 | 6.07
Ag-112 | 30 | 0.0734
In-111 | 30 | 1310
Cd-111 | 30 | 68.3
Ag-111 | 30 | 0.0588
In-110 | 30 | 9.39
Cd-110 | 30 | 0.0441
Ag-109 | 30 | 8.3
Pd-109 | 30 | 0.118
Ag-108 | 30 | 27.6
Pd-108 | 30 | 0.0294
Rh-106 | 30 | 0.0441
Rh-105 | 30 | 0.0147

## d_on_114Cd
Isotope | Beam energy (MeV) | Cross-section (mb) |  |  | Parameters |  |  | A | N | Z | ME (MeV)
In-115 | 1 | 0.0095 | 115 | In | NCASC | 100000 | Projectile | 2 | 1 | 1 | 13.1357
In-116 | 5 | 7.06e-05 | 116 | In | INPUT | 1 | Target | 114 | 66 | 48 | -90.0148
In-115 | 5 | 7.06 | 115 | In | FYRST | 0
Cd-115 | 5 | 0.000776 | 115 | Cd | BARFAC | 0 | Optical model potentials
In-116 | 10 | 0.0086 | 116 | In | ARATIO | 1 | Neutron | From systematics
In-115 | 10 | 219 | 115 | In | FACLA | 10 | Proton | From systematics
Cd-115 | 10 | 1.6 | 115 | Cd | IDIST | 1 | Alpha | From systematics
In-114 | 10 | 638 | 114 | In | MDIR | 0 | Incoming channel | From systematics
Cd-114 | 10 | 0.0086 | 114 | Cd | ITRAC | 0
Ag-112 | 10 | 0.679 | 112 | Ag | NOSHL | 0
In-115 | 15 | 10.2 | 115 | In | h_omega (MeV) | 3 | Transmission probability for a one-dimens. barrier: Quantum-Mechanical
Cd-115 | 15 | 1.18 | 115 | Cd
In-114 | 15 | 1350 | 114 | In
Cd-114 | 15 | 4.88 | 114 | Cd
Ag-112 | 15 | 1.49 | 112 | Ag
Ag-111 | 15 | 1.48 | 111 | Ag
In-115 | 17 | 2.64 | 115 | In
Cd-115 | 17 | 0.543 | 115 | Cd
In-114 | 17 | 1430 | 114 | In
Cd-114 | 17 | 7.89 | 114 | Cd
In-113 | 17 | 20.9 | 113 | In
Ag-112 | 17 | 0.822 | 112 | Ag
Ag-111 | 17 | 3.99 | 111 | Ag
In-115 | 20 | 0.436 | 115 | In
Cd-115 | 20 | 0.203 | 115 | Cd
In-114 | 20 | 902 | 114 | In
Cd-114 | 20 | 13.2 | 114 | Cd
In-113 | 20 | 636 | 113 | In
Cd-113 | 20 | 0.234 | 113 | Cd
Ag-112 | 20 | 0.171 | 112 | Ag
Ag-111 | 20 | 6.8 | 111 | Ag
In-115 | 25 | 0.0466 | 115 | In
Cd-115 | 25 | 0.0466 | 115 | Cd
In-114 | 25 | 124 | 114 | In
Cd-114 | 25 | 11.8 | 114 | Cd
In-113 | 25 | 1390 | 113 | In
Cd-113 | 25 | 10.9 | 113 | Cd
Ag-112 | 25 | 0.0155 | 112 | Ag
Ag-111 | 25 | 11.1 | 111 | Ag
Pd-111 | 25 | 0.031 | 111 | Pd
Ag-110 | 25 | 2.33 | 110 | Ag
In-114 | 30 | 12.5 | 114 | In
Cd-114 | 30 | 2.83 | 114 | Cd
Ag-114 | 30 | 0.0149 | 114 | Ag
In-113 | 30 | 1210 | 113 | In
Cd-113 | 30 | 33.1 | 113 | Cd
Ag-113 | 30 | 0.0149 | 113 | Ag
In-112 | 30 | 212 | 112 | In
Cd-112 | 30 | 0.283 | 112 | Cd
Ag-111 | 30 | 3.74 | 111 | Ag
Pd-111 | 30 | 0.0746 | 111 | Pd
Ag-110 | 30 | 17.1 | 110 | Ag
Pd-110 | 30 | 0.0149 | 110 | Pd
Ag-109 | 30 | 0.0298 | 109 | Ag
In-114 | 35 | 1.09 | 114 | In
Cd-114 | 35 | 0.362 | 114 | Cd
In-113 | 35 | 416 | 113 | In
Cd-113 | 35 | 33.8 | 113 | Cd
Ag-113 | 35 | 0.0724 | 113 | Ag
In-112 | 35 | 949 | 112 | In
Cd-112 | 35 | 16.2 | 112 | Cd
Ag-111 | 35 | 0.825 | 111 | Ag
Ag-110 | 35 | 26.7 | 110 | Ag
Pd-110 | 35 | 0.13 | 110 | Pd
Ag-109 | 35 | 3.24 | 109 | Ag
Rh-108 | 35 | 0.0434 | 108 | Rh
Rh-107 | 35 | 0.116 | 107 | Rh
In-114 | 40 | 0.113 | 114 | In
Cd-114 | 40 | 0.0425 | 114 | Cd
In-113 | 40 | 82.8 | 113 | In
Cd-113 | 40 | 12.7 | 113 | Cd
Ag-113 | 40 | 0.241 | 113 | Ag
In-112 | 40 | 1190 | 112 | In
Cd-112 | 40 | 53.3 | 112 | Cd
Ag-112 | 40 | 0.0708 | 112 | Ag
In-111 | 40 | 36.2 | 111 | In
Cd-111 | 40 | 0.17 | 111 | Cd
Ag-111 | 40 | 0.0708 | 111 | Ag
Ag-110 | 40 | 17.5 | 110 | Ag
Pd-110 | 40 | 0.241 | 110 | Pd
Ag-109 | 40 | 24.5 | 109 | Ag
Pd-109 | 40 | 0.113 | 109 | Pd
Rh-107 | 40 | 0.0849 | 107 | Rh
Rh-106 | 40 | 0.0142 | 106 | Rh
In-114 | 45 | 0.0139 | 114 | In
Cd-114 | 45 | 0.0139 | 114 | Cd
In-113 | 45 | 16.2 | 113 | In
Cd-113 | 45 | 4.3 | 113 | Cd
Ag-113 | 45 | 0.181 | 113 | Ag
In-112 | 45 | 860 | 112 | In
Cd-112 | 45 | 76.6 | 112 | Cd
Ag-112 | 45 | 0.445 | 112 | Ag
In-111 | 45 | 364 | 111 | In
Cd-111 | 45 | 9.98 | 111 | Cd
Ag-111 | 45 | 0.0278 | 111 | Ag
Ag-110 | 45 | 6.98 | 110 | Ag
Pd-110 | 45 | 0.361 | 110 | Pd
Ag-109 | 45 | 48.6 | 109 | Ag
Pd-109 | 45 | 0.487 | 109 | Pd
Ag-108 | 45 | 1.13 | 108 | Ag
Rh-108 | 45 | 0.0139 | 108 | Rh
Rh-107 | 45 | 0.181 | 107 | Rh
Rh-106 | 45 | 0.334 | 106 | Rh
In-113 | 50 | 2.64 | 113 | In
Cd-113 | 50 | 0.671 | 113 | Cd
Ag-113 | 50 | 0.0685 | 113 | Ag
In-112 | 50 | 357 | 112 | In
Cd-112 | 50 | 53.5 | 112 | Cd
Ag-112 | 50 | 0.795 | 112 | Ag
In-111 | 50 | 820 | 111 | In
Cd-111 | 50 | 58.7 | 111 | Cd
Ag-111 | 50 | 0.137 | 111 | Ag
In-110 | 50 | 1.07 | 110 | In
Cd-110 | 50 | 0.0411 | 110 | Cd
Ag-110 | 50 | 1.59 | 110 | Ag
Pd-110 | 50 | 0.192 | 110 | Pd
Ag-109 | 50 | 51 | 109 | Ag
Pd-109 | 50 | 1.55 | 109 | Pd
Rh-109 | 50 | 0.0137 | 109 | Rh
Ag-108 | 50 | 20 | 108 | Ag
Pd-108 | 50 | 0.0685 | 108 | Pd
Rh-107 | 50 | 0.151 | 107 | Rh
Rh-106 | 50 | 0.712 | 106 | Rh
Rh-105 | 50 | 0.0548 | 105 | Rh
In-113 | 55 | 0.392 | 113 | In
Cd-113 | 55 | 0.122 | 113 | Cd
Ag-113 | 55 | 0.0406 | 113 | Ag
In-112 | 55 | 108 | 112 | In
Cd-112 | 55 | 24.3 | 112 | Cd
Ag-112 | 55 | 0.893 | 112 | Ag
In-111 | 55 | 923 | 111 | In
Cd-111 | 55 | 112 | 111 | Cd
Ag-111 | 55 | 0.934 | 111 | Ag
In-110 | 55 | 86.6 | 110 | In
Cd-110 | 55 | 4.05 | 110 | Cd
Ag-110 | 55 | 0.325 | 110 | Ag
Pd-110 | 55 | 0.122 | 110 | Pd
Ag-109 | 55 | 27.8 | 109 | Ag
Pd-109 | 55 | 2.19 | 109 | Pd
Ag-108 | 55 | 58.5 | 108 | Ag
Pd-108 | 55 | 1.49 | 108 | Pd
Ag-107 | 55 | 0.487 | 107 | Ag
Rh-107 | 55 | 0.0135 | 107 | Rh
Rh-106 | 55 | 1.04 | 106 | Rh
Rh-105 | 55 | 0.501 | 105 | Rh
In-113 | 60 | 0.0536 | 113 | In
In-112 | 60 | 26.9 | 112 | In
Cd-112 | 60 | 8.04 | 112 | Cd
Ag-112 | 60 | 0.482 | 112 | Ag
In-111 | 60 | 631 | 111 | In
Cd-111 | 60 | 119 | 111 | Cd
Ag-111 | 60 | 2.63 | 111 | Ag
In-110 | 60 | 395 | 110 | In
Cd-110 | 60 | 43.5 | 110 | Cd
Ag-110 | 60 | 0.188 | 110 | Ag
Pd-110 | 60 | 0.0268 | 110 | Pd
In-109 | 60 | 0.121 | 109 | In
Cd-109 | 60 | 0.0134 | 109 | Cd
Ag-109 | 60 | 9.58 | 109 | Ag
Pd-109 | 60 | 1.26 | 109 | Pd
Rh-109 | 60 | 0.0134 | 109 | Rh
Ag-108 | 60 | 84.3 | 108 | Ag
Pd-108 | 60 | 3.93 | 108 | Pd
Ag-107 | 60 | 11.7 | 107 | Ag
Pd-107 | 60 | 0.0536 | 107 | Pd
Rh-107 | 60 | 0.0134 | 107 | Rh
Rh-106 | 60 | 0.723 | 106 | Rh
Ru-106 | 60 | 0.0134 | 106 | Ru
Rh-105 | 60 | 1.81 | 105 | Rh
Ru-105 | 60 | 0.0134 | 105 | Ru
Rh-104 | 60 | 0.0134 | 104 | Rh

## alpha_on_113Cd
Isotope | Beam energy (MeV) | Cross-section (mb) |  |  | Parameters |  |  | A | N | Z | ME (MeV)
Sn-117 | 1 | 1.16e-08 | 117 | Sn | NCASC | 100000 | Projectile | 4 | 2 | 2 | 2.4249
Sn-117 | 5 | 7.6e-06 | 117 | Sn | INPUT | 1 | Target | 113 | 65 | 48 | -89.0433
Sn-117 | 10 | 0.0938 | 117 | Sn | FYRST | 0
Sn-116 | 15 | 0 | 116 | Sn | BARFAC | 0 | Optical model potentials
Sn-117 | 12.4 | 9.24 | 117 | Sn | ARATIO | 1 | Neutron | From systematics
Sn-116 | 20 | 0 | 116 | Sn | FACLA | 10 | Proton | From systematics
Sn-116 | 25 | 0.0423 | 116 | Sn | IDIST | 1 | Alpha | From systematics
In-116 | 25 | 1.04e-06 | 116 | In | MDIR | 0 | Incoming channel | From systematics
Sn-115 | 25 | 0.00969 | 115 | Sn | ITRAC | 0
Sn-117 | 30 | 1.28e-05 | 117 | Sn | NOSHL | 0
Sn-116 | 30 | 0.0786 | 116 | Sn | h_omega (MeV) | 3 | Transmission probability for a one-dimens. barrier: Quantum-Mechanical
In-116 | 30 | 0.00124 | 116 | In
Sn-115 | 30 | 1.2 | 115 | Sn
In-115 | 30 | 0.00023 | 115 | In
Cd-113 | 30 | 0.00101 | 113 | Cd
Cd-112 | 30 | 0.000511 | 112 | Cd
Sn-116 | 35 | 0.0158 | 116 | Sn
In-116 | 35 | 0.00253 | 116 | In
Sn-115 | 35 | 7.36 | 115 | Sn
In-115 | 35 | 0.016 | 115 | In
Sn-114 | 35 | 0.201 | 114 | Sn
Cd-113 | 35 | 0.00858 | 113 | Cd
Cd-112 | 35 | 0.0543 | 112 | Cd
Sn-116 | 40 | 0.00176 | 116 | Sn
In-116 | 40 | 0.000176 | 116 | In
Sn-115 | 40 | 5.79 | 115 | Sn
In-115 | 40 | 0.0763 | 115 | In
Sn-114 | 40 | 11.4 | 114 | Sn
In-114 | 40 | 0.00828 | 114 | In
Cd-113 | 40 | 0.00282 | 113 | Cd
Cd-112 | 40 | 0.314 | 112 | Cd
Cd-111 | 40 | 0.013 | 111 | Cd
In-116 | 45 | 0.00032 | 116 | In
Sn-115 | 45 | 1.15 | 115 | Sn
In-115 | 45 | 0.0799 | 115 | In
Sn-114 | 45 | 29.4 | 114 | Sn
In-114 | 45 | 0.218 | 114 | In
Sn-113 | 45 | 0.103 | 113 | Sn
Cd-112 | 45 | 0.573 | 112 | Cd
Cd-111 | 45 | 0.431 | 111 | Cd
Ag-111 | 45 | 0.00032 | 111 | Ag
Pd-109 | 45 | 0.000639 | 109 | Pd
Sn-115 | 50 | 0.189 | 115 | Sn
In-115 | 50 | 0.0256 | 115 | In
Sn-114 | 50 | 36.4 | 114 | Sn
In-114 | 50 | 0.747 | 114 | In
Sn-113 | 50 | 11.3 | 113 | Sn
In-113 | 50 | 0.0307 | 113 | In
Cd-112 | 50 | 0.336 | 112 | Cd
Cd-111 | 50 | 2.19 | 111 | Cd
Ag-111 | 50 | 0.00307 | 111 | Ag
Cd-110 | 50 | 0.0256 | 110 | Cd
Pd-109 | 50 | 0.00102 | 109 | Pd
Pd-108 | 50 | 0.00307 | 108 | Pd
Sn-115 | 60 | 0.00606 | 115 | Sn
Sn-114 | 60 | 5.62 | 114 | Sn
In-114 | 60 | 0.681 | 114 | In
Cd-114 | 60 | 0.00707 | 114 | Cd
Sn-113 | 60 | 77.7 | 113 | Sn
In-113 | 60 | 3.19 | 113 | In
Cd-113 | 60 | 0.00505 | 113 | Cd
Sn-112 | 60 | 3.99 | 112 | Sn
In-112 | 60 | 0.0667 | 112 | In
Cd-112 | 60 | 0.0242 | 112 | Cd
Ag-112 | 60 | 0.00101 | 112 | Ag
Cd-111 | 60 | 3.48 | 111 | Cd
Ag-111 | 60 | 0.0657 | 111 | Ag
Cd-110 | 60 | 6 | 110 | Cd
Ag-110 | 60 | 0.0364 | 110 | Ag
Cd-109 | 60 | 0.0152 | 109 | Cd
Pd-109 | 60 | 0.00202 | 109 | Pd
Pd-108 | 60 | 0.0788 | 108 | Pd
Pd-107 | 60 | 0.0293 | 107 | Pd
Sn-114 | 70 | 0.256 | 114 | Sn
In-114 | 70 | 0.0611 | 114 | In
Sn-113 | 70 | 32.2 | 113 | Sn
In-113 | 70 | 4.12 | 113 | In
Cd-113 | 70 | 0.0563 | 113 | Cd
Sn-112 | 70 | 91.4 | 112 | Sn
In-112 | 70 | 7.41 | 112 | In
Cd-112 | 70 | 0.0466 | 112 | Cd
Ag-112 | 70 | 0.00161 | 112 | Ag
Sn-111 | 70 | 0.512 | 111 | Sn
In-111 | 70 | 0.0306 | 111 | In
Cd-111 | 70 | 0.5 | 111 | Cd
Ag-111 | 70 | 0.0386 | 111 | Ag
Cd-110 | 70 | 15.4 | 110 | Cd
Ag-110 | 70 | 0.481 | 110 | Ag
Cd-109 | 70 | 7.56 | 109 | Cd
Ag-109 | 70 | 0.0949 | 109 | Ag
Cd-108 | 70 | 0.0193 | 108 | Cd
Pd-108 | 70 | 0.0499 | 108 | Pd
Pd-107 | 70 | 0.523 | 107 | Pd
Rh-107 | 70 | 0.00643 | 107 | Rh
Pd-106 | 70 | 0.101 | 106 | Pd
Sn-114 | 80 | 0.00593 | 114 | Sn
In-114 | 80 | 0.00593 | 114 | In
Sn-113 | 80 | 2.76 | 113 | Sn
In-113 | 80 | 0.674 | 113 | In
Cd-113 | 80 | 0.0198 | 113 | Cd
Ag-113 | 80 | 0.00198 | 113 | Ag
Sn-112 | 80 | 78.3 | 112 | Sn
In-112 | 80 | 15.6 | 112 | In
Cd-112 | 80 | 0.348 | 112 | Cd
Sn-111 | 80 | 50.3 | 111 | Sn
In-111 | 80 | 8.08 | 111 | In
Cd-111 | 80 | 0.109 | 111 | Cd
Ag-111 | 80 | 0.00396 | 111 | Ag
Sn-110 | 80 | 0.134 | 110 | Sn
In-110 | 80 | 0.0316 | 110 | In
Cd-110 | 80 | 3.83 | 110 | Cd
Ag-110 | 80 | 0.388 | 110 | Ag
Pd-110 | 80 | 0.00198 | 110 | Pd
Cd-109 | 80 | 25.9 | 109 | Cd
Ag-109 | 80 | 1.59 | 109 | Ag
Pd-109 | 80 | 0.0138 | 109 | Pd
Cd-108 | 80 | 7.42 | 108 | Cd
Ag-108 | 80 | 0.216 | 108 | Ag
Pd-108 | 80 | 0.00396 | 108 | Pd
Rh-108 | 80 | 0.00198 | 108 | Rh
Cd-107 | 80 | 0.00198 | 107 | Cd
Pd-107 | 80 | 0.356 | 107 | Pd
Rh-107 | 80 | 0.00396 | 107 | Rh
Pd-106 | 80 | 1.53 | 106 | Pd
Rh-106 | 80 | 0.0257 | 106 | Rh
Pd-105 | 80 | 0.119 | 105 | Pd
Rh-105 | 80 | 0.00198 | 105 | Rh
Ru-104 | 80 | 0.0178 | 104 | Ru
Ru-103 | 80 | 0.00989 | 103 | Ru
Sn-113 | 90 | 0.209 | 113 | Sn
In-113 | 90 | 0.0846 | 113 | In
Cd-113 | 90 | 0.0106 | 113 | Cd
Sn-112 | 90 | 20.8 | 112 | Sn
In-112 | 90 | 6.95 | 112 | In
Cd-112 | 90 | 0.36 | 112 | Cd
Sn-111 | 90 | 99.6 | 111 | Sn
In-111 | 90 | 31.8 | 111 | In
Cd-111 | 90 | 1.28 | 111 | Cd
Ag-111 | 90 | 0.00794 | 111 | Ag
Sn-110 | 90 | 22.2 | 110 | Sn
In-110 | 90 | 6.8 | 110 | In
Cd-110 | 90 | 0.656 | 110 | Cd
Ag-110 | 90 | 0.0767 | 110 | Ag
Pd-110 | 90 | 0.00529 | 110 | Pd
Sn-109 | 90 | 0.00265 | 109 | Sn
In-109 | 90 | 0.00265 | 109 | In
Cd-109 | 90 | 14.9 | 109 | Cd
Ag-109 | 90 | 2.2 | 109 | Ag
Pd-109 | 90 | 0.0317 | 109 | Pd
Cd-108 | 90 | 43.4 | 108 | Cd
Ag-108 | 90 | 3.92 | 108 | Ag
Pd-108 | 90 | 0.0397 | 108 | Pd
Cd-107 | 90 | 3.33 | 107 | Cd
Ag-107 | 90 | 0.196 | 107 | Ag
Pd-107 | 90 | 0.0926 | 107 | Pd
Rh-107 | 90 | 0.00265 | 107 | Rh
Cd-106 | 90 | 0.00529 | 106 | Cd
Pd-106 | 90 | 2.17 | 106 | Pd
Rh-106 | 90 | 0.103 | 106 | Rh
Pd-105 | 90 | 3.06 | 105 | Pd
Rh-105 | 90 | 0.0767 | 105 | Rh
Pd-104 | 90 | 0.0555 | 104 | Pd
Ru-104 | 90 | 0.00529 | 104 | Ru
Ru-103 | 90 | 0.0846 | 103 | Ru
Ru-102 | 90 | 0.0344 | 102 | Ru
Sn-113 | 100 | 0.0241 | 113 | Sn
In-113 | 100 | 0.00301 | 113 | In
Sn-112 | 100 | 2.52 | 112 | Sn
In-112 | 100 | 1.15 | 112 | In
Cd-112 | 100 | 0.0993 | 112 | Cd
Ag-112 | 100 | 0.00301 | 112 | Ag
Sn-111 | 100 | 41.6 | 111 | Sn
In-111 | 100 | 20.6 | 111 | In
Cd-111 | 100 | 1.6 | 111 | Cd
Ag-111 | 100 | 0.0361 | 111 | Ag
Pd-111 | 100 | 0.00301 | 111 | Pd
Sn-110 | 100 | 79.8 | 110 | Sn
In-110 | 100 | 43.2 | 110 | In
Cd-110 | 100 | 2.54 | 110 | Cd
Ag-110 | 100 | 0.0421 | 110 | Ag
Sn-109 | 100 | 2.79 | 109 | Sn
In-109 | 100 | 2.12 | 109 | In
Cd-109 | 100 | 2.64 | 109 | Cd
Ag-109 | 100 | 0.665 | 109 | Ag
Pd-109 | 100 | 0.0271 | 109 | Pd
Sn-108 | 100 | 0.00301 | 108 | Sn
Cd-108 | 100 | 37.6 | 108 | Cd
Ag-108 | 100 | 7.54 | 108 | Ag
Pd-108 | 100 | 0.214 | 108 | Pd
Cd-107 | 100 | 36 | 107 | Cd
Ag-107 | 100 | 5.42 | 107 | Ag
Pd-107 | 100 | 0.105 | 107 | Pd
Rh-107 | 100 | 0.00301 | 107 | Rh
Cd-106 | 100 | 1.16 | 106 | Cd
Ag-106 | 100 | 0.181 | 106 | Ag
Pd-106 | 100 | 0.791 | 106 | Pd
Rh-106 | 100 | 0.0812 | 106 | Rh
Pd-105 | 100 | 5.92 | 105 | Pd
Rh-105 | 100 | 0.424 | 105 | Rh
Ru-105 | 100 | 0.00301 | 105 | Ru
Pd-104 | 100 | 3.41 | 104 | Pd
Rh-104 | 100 | 0.129 | 104 | Rh
Pd-103 | 100 | 0.0361 | 103 | Pd
Ru-103 | 100 | 0.0602 | 103 | Ru
Tc-103 | 100 | 0.00301 | 103 | Tc
Ru-102 | 100 | 0.277 | 102 | Ru
Tc-102 | 100 | 0.00301 | 102 | Tc
Ru-101 | 100 | 0.0602 | 101 | Ru
Sn-112 | 110 | 0.205 | 112 | Sn
In-112 | 110 | 0.104 | 112 | In
Cd-112 | 110 | 0.00673 | 112 | Cd
Sn-111 | 110 | 8.47 | 111 | Sn
In-111 | 110 | 5.5 | 111 | In
Cd-111 | 110 | 0.673 | 111 | Cd
Ag-111 | 110 | 0.0101 | 111 | Ag
Sn-110 | 110 | 68.2 | 110 | Sn
In-110 | 110 | 50.7 | 110 | In
Cd-110 | 110 | 5.47 | 110 | Cd
Ag-110 | 110 | 0.0942 | 110 | Ag
Sn-109 | 110 | 31.1 | 109 | Sn
In-109 | 110 | 29.6 | 109 | In
Cd-109 | 110 | 3.02 | 109 | Cd
Ag-109 | 110 | 0.135 | 109 | Ag
Pd-109 | 110 | 0.00673 | 109 | Pd
Sn-108 | 110 | 0.464 | 108 | Sn
In-108 | 110 | 0.807 | 108 | In
Cd-108 | 110 | 12 | 108 | Cd
Ag-108 | 110 | 3.93 | 108 | Ag
Pd-108 | 110 | 0.235 | 108 | Pd
Cd-107 | 110 | 52.9 | 107 | Cd
Ag-107 | 110 | 13.7 | 107 | Ag
Pd-107 | 110 | 0.562 | 107 | Pd
Rh-107 | 110 | 0.00673 | 107 | Rh
Cd-106 | 110 | 23 | 106 | Cd
Ag-106 | 110 | 5.99 | 106 | Ag
Pd-106 | 110 | 0.259 | 106 | Pd
Rh-106 | 110 | 0.0202 | 106 | Rh
Cd-105 | 110 | 0.101 | 105 | Cd
Ag-105 | 110 | 0.0437 | 105 | Ag
Pd-105 | 110 | 2.97 | 105 | Pd
Rh-105 | 110 | 0.464 | 105 | Rh
Ru-105 | 110 | 0.0101 | 105 | Ru
Pd-104 | 110 | 11 | 104 | Pd
Rh-104 | 110 | 1.08 | 104 | Rh
Ru-104 | 110 | 0.0168 | 104 | Ru
Pd-103 | 110 | 2.34 | 103 | Pd
Rh-103 | 110 | 0.192 | 103 | Rh
Ru-103 | 110 | 0.0135 | 103 | Ru
Pd-102 | 110 | 0.00336 | 102 | Pd
Ru-102 | 110 | 0.34 | 102 | Ru
Tc-102 | 110 | 0.0202 | 102 | Tc
Ru-101 | 110 | 0.518 | 101 | Ru
Tc-101 | 110 | 0.0168 | 101 | Tc
Ru-100 | 110 | 0.0605 | 100 | Ru
Tc-100 | 110 | 0.00336 | 100 | Tc
Mo-99 | 110 | 0.0101 | 99 | Mo
Mo-98 | 110 | 0.00336 | 98 | Mo

## 12C_on_113Cd
Isotope | Beam energy (MeV) | Cross-section (mb) |  |  | Parameters |  |  | A | N | Z | ME (MeV)
Xe-125 | 5 | 1.26e-28 | 125 | Xe | NCASC | 100000 | Projectile | 12 | 6 | 6 | 0
Xe-125 | 10 | 8.87e-25 | 125 | Xe | INPUT | 1 | Target | 113 | 65 | 48 | -89.0433
Xe-125 | 20 | 9.25e-17 | 125 | Xe | FYRST | 0
Xe-125 | 30 | 1.22e-08 | 125 | Xe | BARFAC | 0 | Optical model potentials
Xe-125 | 40 | 1.34 | 125 | Xe | ARATIO | 1 | Neutron | From systematics
Xe-124 | 40 | 0.154 | 124 | Xe | FACLA | 10 | Proton | From systematics
Xe-123 | 40 | 0.000119 | 123 | Xe | IDIST | 1 | Alpha | From systematics
Xe-124 | 50 | 0.00124 | 124 | Xe | MDIR | 0 | Incoming channel | From systematics
I -124 | 50 | 0.000338 | 124 | I | ITRAC | 0
Xe-123 | 50 | 5.62 | 123 | Xe | NOSHL | 0
I -123 | 50 | 0.486 | 123 | I | h_omega (MeV) | 3 | Transmission probability for a one-dimens. barrier: Quantum-Mechanical
Te-123 | 50 | 0.000788 | 123 | Te
Xe-122 | 50 | 3.24 | 122 | Xe
I -122 | 50 | 0.139 | 122 | I
Te-122 | 50 | 0.000675 | 122 | Te
Te-121 | 50 | 0.00349 | 121 | Te
Te-120 | 50 | 1.56 | 120 | Te
Sb-120 | 50 | 0.015 | 120 | Sb
Te-119 | 50 | 0.157 | 119 | Te
Sb-119 | 50 | 0.00146 | 119 | Sb
Sn-117 | 50 | 0.0257 | 117 | Sn
Sn-116 | 50 | 0.00461 | 116 | Sn
Xe-123 | 60 | 1.82 | 123 | Xe
I -123 | 60 | 0.508 | 123 | I
Te-123 | 60 | 0.00988 | 123 | Te
Xe-122 | 60 | 117 | 122 | Xe
I -122 | 60 | 19.2 | 122 | I
Te-122 | 60 | 0.292 | 122 | Te
Xe-121 | 60 | 6.29 | 121 | Xe
I -121 | 60 | 1.4 | 121 | I
Te-121 | 60 | 0.0217 | 121 | Te
Te-120 | 60 | 6.26 | 120 | Te
Sb-120 | 60 | 0.217 | 120 | Sb
Te-119 | 60 | 38.1 | 119 | Te
Sb-119 | 60 | 1.36 | 119 | Sb
Sn-119 | 60 | 0.00198 | 119 | Sn
Te-118 | 60 | 1.3 | 118 | Te
Sb-118 | 60 | 0.085 | 118 | Sb
Sn-117 | 60 | 0.447 | 117 | Sn
Sn-116 | 60 | 2.81 | 116 | Sn
In-116 | 60 | 0.00395 | 116 | In
Sn-115 | 60 | 0.113 | 115 | Sn
Xe-123 | 70 | 0.0466 | 123 | Xe
I -123 | 70 | 0.014 | 123 | I
Xe-122 | 70 | 42.9 | 122 | Xe
I -122 | 70 | 13.2 | 122 | I
Te-122 | 70 | 0.615 | 122 | Te
Xe-121 | 70 | 179 | 121 | Xe
I -121 | 70 | 63.1 | 121 | I
Te-121 | 70 | 2.45 | 121 | Te
Sb-121 | 70 | 0.00466 | 121 | Sb
Xe-120 | 70 | 2.44 | 120 | Xe
I -120 | 70 | 1.7 | 120 | I
Te-120 | 70 | 0.708 | 120 | Te
Sb-120 | 70 | 0.0186 | 120 | Sb
Te-119 | 70 | 41.4 | 119 | Te
Sb-119 | 70 | 4.1 | 119 | Sb
Sn-119 | 70 | 0.0279 | 119 | Sn
Te-118 | 70 | 81.1 | 118 | Te
Sb-118 | 70 | 9.9 | 118 | Sb
Sn-118 | 70 | 0.116 | 118 | Sn
Te-117 | 70 | 0.382 | 117 | Te
Sb-117 | 70 | 0.121 | 117 | Sb
Sn-117 | 70 | 0.0652 | 117 | Sn
Sn-116 | 70 | 10.1 | 116 | Sn
In-116 | 70 | 0.0279 | 116 | In
Sn-115 | 70 | 11.9 | 115 | Sn
In-115 | 70 | 0.0186 | 115 | In
Sn-114 | 70 | 0.107 | 114 | Sn
Cd-113 | 70 | 0.00466 | 113 | Cd
Cd-112 | 70 | 0.00466 | 112 | Cd
Xe-123 | 80 | 0.00672 | 123 | Xe
Xe-122 | 80 | 2.44 | 122 | Xe
I -122 | 80 | 1.06 | 122 | I
Te-122 | 80 | 0.0807 | 122 | Te
Xe-121 | 80 | 117 | 121 | Xe
I -121 | 80 | 62.1 | 121 | I
Te-121 | 80 | 4.69 | 121 | Te
Sb-121 | 80 | 0.0807 | 121 | Sb
Xe-120 | 80 | 115 | 120 | Xe
I -120 | 80 | 78.5 | 120 | I
Te-120 | 80 | 8.44 | 120 | Te
Sb-120 | 80 | 0.074 | 120 | Sb
Xe-119 | 80 | 0.0807 | 119 | Xe
I -119 | 80 | 0.397 | 119 | I
Te-119 | 80 | 4.53 | 119 | Te
Sb-119 | 80 | 0.827 | 119 | Sb
Sn-119 | 80 | 0.00672 | 119 | Sn
Te-118 | 80 | 125 | 118 | Te
Sb-118 | 80 | 28 | 118 | Sb
Sn-118 | 80 | 0.477 | 118 | Sn
Te-117 | 80 | 47 | 117 | Te
Sb-117 | 80 | 17.2 | 117 | Sb
Sn-117 | 80 | 0.451 | 117 | Sn
Te-116 | 80 | 0.0471 | 116 | Te
Sb-116 | 80 | 0.0471 | 116 | Sb
Sn-116 | 80 | 2.52 | 116 | Sn
In-116 | 80 | 0.0471 | 116 | In
Sn-115 | 80 | 37.2 | 115 | Sn
In-115 | 80 | 0.282 | 115 | In
Sn-114 | 80 | 18.2 | 114 | Sn
In-114 | 80 | 0.134 | 114 | In
Sn-113 | 80 | 0.0471 | 113 | Sn
Cd-113 | 80 | 0.00672 | 113 | Cd
Cd-112 | 80 | 0.114 | 112 | Cd
Cd-111 | 80 | 0.00672 | 111 | Cd
Xe-122 | 90 | 0.0382 | 122 | Xe
I -122 | 90 | 0.0382 | 122 | I
Xe-121 | 90 | 13.8 | 121 | Xe
I -121 | 90 | 9.25 | 121 | I
Te-121 | 90 | 1.01 | 121 | Te
Sb-121 | 90 | 0.0459 | 121 | Sb
Xe-120 | 90 | 149 | 120 | Xe
I -120 | 90 | 125 | 120 | I
Te-120 | 90 | 20.5 | 120 | Te
Sb-120 | 90 | 0.398 | 120 | Sb
Xe-119 | 90 | 27.2 | 119 | Xe
I -119 | 90 | 39.1 | 119 | I
Te-119 | 90 | 8.14 | 119 | Te
Sb-119 | 90 | 0.206 | 119 | Sb
Xe-118 | 90 | 0.00765 | 118 | Xe
I -118 | 90 | 0.00765 | 118 | I
Te-118 | 90 | 30.8 | 118 | Te
Sb-118 | 90 | 9.22 | 118 | Sb
Sn-118 | 90 | 0.336 | 118 | Sn
Te-117 | 90 | 122 | 117 | Te
Sb-117 | 90 | 64.5 | 117 | Sb
Sn-117 | 90 | 2.82 | 117 | Sn
Te-116 | 90 | 16.9 | 116 | Te
Sb-116 | 90 | 15.5 | 116 | Sb
Sn-116 | 90 | 0.91 | 116 | Sn
In-116 | 90 | 0.00765 | 116 | In
Te-115 | 90 | 0.00765 | 115 | Te
Sn-115 | 90 | 13.9 | 115 | Sn
In-115 | 90 | 0.497 | 115 | In
Sn-114 | 90 | 82.5 | 114 | Sn
In-114 | 90 | 1.47 | 114 | In
Sn-113 | 90 | 9.61 | 113 | Sn
In-113 | 90 | 0.0841 | 113 | In
Cd-112 | 90 | 0.214 | 112 | Cd
Cd-111 | 90 | 0.306 | 111 | Cd
Pd-108 | 90 | 0.00765 | 108 | Pd
Xe-122 | 100 | 0.0168 | 122 | Xe
I -122 | 100 | 0.00841 | 122 | I
Xe-121 | 100 | 1.11 | 121 | Xe
I -121 | 100 | 0.875 | 121 | I
Te-121 | 100 | 0.126 | 121 | Te
Xe-120 | 100 | 48.6 | 120 | Xe
I -120 | 100 | 48.4 | 120 | I
Te-120 | 100 | 11.4 | 120 | Te
Sb-120 | 100 | 0.395 | 120 | Sb
Xe-119 | 100 | 79.9 | 119 | Xe
I -119 | 100 | 127 | 119 | I
Te-119 | 100 | 35.3 | 119 | Te
Sb-119 | 100 | 1.4 | 119 | Sb
Xe-118 | 100 | 2.56 | 118 | Xe
I -118 | 100 | 8.95 | 118 | I
Te-118 | 100 | 9.21 | 118 | Te
Sb-118 | 100 | 1.61 | 118 | Sb
Sn-118 | 100 | 0.143 | 118 | Sn
In-118 | 100 | 0.00841 | 118 | In
Te-117 | 100 | 61.1 | 117 | Te
Sb-117 | 100 | 43.2 | 117 | Sb
Sn-117 | 100 | 3.45 | 117 | Sn
In-117 | 100 | 0.0168 | 117 | In
Te-116 | 100 | 91.2 | 116 | Te
Sb-116 | 100 | 98.7 | 116 | Sb
Sn-116 | 100 | 8.15 | 116 | Sn
In-116 | 100 | 0.0168 | 116 | In
Te-115 | 100 | 1.43 | 115 | Te
Sb-115 | 100 | 6 | 115 | Sb
Sn-115 | 100 | 2.64 | 115 | Sn
In-115 | 100 | 0.101 | 115 | In
Sn-114 | 100 | 64.6 | 114 | Sn
In-114 | 100 | 3.22 | 114 | In
Cd-114 | 100 | 0.0252 | 114 | Cd
Sn-113 | 100 | 73.1 | 113 | Sn
In-113 | 100 | 3.19 | 113 | In
Sn-112 | 100 | 2.09 | 112 | Sn
In-112 | 100 | 0.126 | 112 | In
Cd-112 | 100 | 0.0841 | 112 | Cd
Ag-112 | 100 | 0.00841 | 112 | Ag
Cd-111 | 100 | 0.933 | 111 | Cd
Ag-111 | 100 | 0.0252 | 111 | Ag
Cd-110 | 100 | 0.622 | 110 | Cd
Ag-110 | 100 | 0.00841 | 110 | Ag
Pd-108 | 100 | 0.00841 | 108 | Pd
Xe-121 | 110 | 0.0546 | 121 | Xe
I -121 | 110 | 0.0455 | 121 | I
Xe-120 | 110 | 7.76 | 120 | Xe
I -120 | 110 | 8.43 | 120 | I
Te-120 | 110 | 2.84 | 120 | Te
Sb-120 | 110 | 0.146 | 120 | Sb
Xe-119 | 110 | 52.7 | 119 | Xe
I -119 | 110 | 95.2 | 119 | I
Te-119 | 110 | 30.5 | 119 | Te
Sb-119 | 110 | 2.12 | 119 | Sb
Sn-119 | 110 | 0.0728 | 119 | Sn
Xe-118 | 110 | 20.7 | 118 | Xe
I -118 | 110 | 68.6 | 118 | I
Te-118 | 110 | 45.1 | 118 | Te
Sb-118 | 110 | 2.97 | 118 | Sb
Sn-118 | 110 | 0.0546 | 118 | Sn
Xe-117 | 110 | 0.0091 | 117 | Xe
I -117 | 110 | 1.38 | 117 | I
Te-117 | 110 | 14.6 | 117 | Te
Sb-117 | 110 | 11 | 117 | Sb
Sn-117 | 110 | 1.31 | 117 | Sn
In-117 | 110 | 0.0091 | 117 | In
Te-116 | 110 | 96.8 | 116 | Te
Sb-116 | 110 | 121 | 116 | Sb
Sn-116 | 110 | 14.8 | 116 | Sn
In-116 | 110 | 0.164 | 116 | In
Te-115 | 110 | 19.8 | 115 | Te
Sb-115 | 110 | 79.8 | 115 | Sb
Sn-115 | 110 | 14.8 | 115 | Sn
In-115 | 110 | 0.0455 | 115 | In
Te-114 | 110 | 0.109 | 114 | Te
Sb-114 | 110 | 1.34 | 114 | Sb
Sn-114 | 110 | 19.3 | 114 | Sn
In-114 | 110 | 1.84 | 114 | In
Cd-114 | 110 | 0.0182 | 114 | Cd
Sn-113 | 110 | 110 | 113 | Sn
In-113 | 110 | 9.24 | 113 | In
Cd-113 | 110 | 0.109 | 113 | Cd
Sn-112 | 110 | 43.9 | 112 | Sn
In-112 | 110 | 5.26 | 112 | In
Cd-112 | 110 | 0.0364 | 112 | Cd
Sn-111 | 110 | 0.127 | 111 | Sn
In-111 | 110 | 0.0273 | 111 | In
Cd-111 | 110 | 0.628 | 111 | Cd
Ag-111 | 110 | 0.0091 | 111 | Ag
Cd-110 | 110 | 3.23 | 110 | Cd
Ag-110 | 110 | 0.0819 | 110 | Ag
Cd-109 | 110 | 0.664 | 109 | Cd
Ag-109 | 110 | 0.0091 | 109 | Ag
Pd-106 | 110 | 0.0091 | 106 | Pd
Xe-121 | 120 | 0.00972 | 121 | Xe
Xe-120 | 120 | 0.933 | 120 | Xe
I -120 | 120 | 0.865 | 120 | I
Te-120 | 120 | 0.389 | 120 | Te
Sb-120 | 120 | 0.0583 | 120 | Sb
Xe-119 | 120 | 15.8 | 119 | Xe
I -119 | 120 | 29.4 | 119 | I
Te-119 | 120 | 11.2 | 119 | Te
Sb-119 | 120 | 1.13 | 119 | Sb
Sn-119 | 120 | 0.0292 | 119 | Sn
Xe-118 | 120 | 31.3 | 118 | Xe
I -118 | 120 | 92.3 | 118 | I
Te-118 | 120 | 69.5 | 118 | Te
Sb-118 | 120 | 6.85 | 118 | Sb
Sn-118 | 120 | 0.0972 | 118 | Sn
Xe-117 | 120 | 0.797 | 117 | Xe
I -117 | 120 | 23.4 | 117 | I
Te-117 | 120 | 20.8 | 117 | Te
Sb-117 | 120 | 5.39 | 117 | Sb
Sn-117 | 120 | 0.321 | 117 | Sn
I -116 | 120 | 0.0292 | 116 | I
Te-116 | 120 | 42.1 | 116 | Te
Sb-116 | 120 | 57.1 | 116 | Sb
Sn-116 | 120 | 8.71 | 116 | Sn
In-116 | 120 | 0.156 | 116 | In
Te-115 | 120 | 41.4 | 115 | Te
Sb-115 | 120 | 168 | 115 | Sb
Sn-115 | 120 | 39 | 115 | Sn
In-115 | 120 | 0.35 | 115 | In
Te-114 | 120 | 5.01 | 114 | Te
Sb-114 | 120 | 36.6 | 114 | Sb
Sn-114 | 120 | 18.7 | 114 | Sn
In-114 | 120 | 0.535 | 114 | In
Cd-114 | 120 | 0.0194 | 114 | Cd
Sb-113 | 120 | 0.0292 | 113 | Sb
Sn-113 | 120 | 60.3 | 113 | Sn
In-113 | 120 | 7.79 | 113 | In
Cd-113 | 120 | 0.0972 | 113 | Cd
Sn-112 | 120 | 127 | 112 | Sn
In-112 | 120 | 23.5 | 112 | In
Cd-112 | 120 | 0.447 | 112 | Cd
Sn-111 | 120 | 11.8 | 111 | Sn
In-111 | 120 | 2.78 | 111 | In
Cd-111 | 120 | 0.33 | 111 | Cd
Ag-111 | 120 | 0.0486 | 111 | Ag
In-110 | 120 | 0.0194 | 110 | In
Cd-110 | 120 | 4.37 | 110 | Cd
Ag-110 | 120 | 0.136 | 110 | Ag
Cd-109 | 120 | 4.68 | 109 | Cd
Ag-109 | 120 | 0.214 | 109 | Ag
Cd-108 | 120 | 0.36 | 108 | Cd
Ag-108 | 120 | 0.0194 | 108 | Ag
Pd-107 | 120 | 0.0778 | 107 | Pd
Pd-106 | 120 | 0.0778 | 106 | Pd
Xe-120 | 130 | 0.0804 | 120 | Xe
I -120 | 130 | 0.11 | 120 | I
Te-120 | 130 | 0.0201 | 120 | Te
Sb-120 | 130 | 0.01 | 120 | Sb
Xe-119 | 130 | 2.79 | 119 | Xe
I -119 | 130 | 6.54 | 119 | I
Te-119 | 130 | 2.33 | 119 | Te
Sb-119 | 130 | 0.281 | 119 | Sb
Xe-118 | 130 | 18.4 | 118 | Xe
I -118 | 130 | 50 | 118 | I
Te-118 | 130 | 42.2 | 118 | Te
Sb-118 | 130 | 6.04 | 118 | Sb
Sn-118 | 130 | 0.211 | 118 | Sn
Xe-117 | 130 | 3.41 | 117 | Xe
I -117 | 130 | 59.3 | 117 | I
Te-117 | 130 | 54.5 | 117 | Te
Sb-117 | 130 | 13.9 | 117 | Sb
Sn-117 | 130 | 0.402 | 117 | Sn
Xe-116 | 130 | 0.0201 | 116 | Xe
I -116 | 130 | 1.26 | 116 | I
Te-116 | 130 | 17.1 | 116 | Te
Sb-116 | 130 | 17.5 | 116 | Sb
Sn-116 | 130 | 2.88 | 116 | Sn
In-116 | 130 | 0.0502 | 116 | In
Te-115 | 130 | 32.8 | 115 | Te
Sb-115 | 130 | 121 | 115 | Sb
Sn-115 | 130 | 35.1 | 115 | Sn
In-115 | 130 | 0.512 | 115 | In
Cd-115 | 130 | 0.01 | 115 | Cd
Te-114 | 130 | 19.5 | 114 | Te
Sb-114 | 130 | 132 | 114 | Sb
Sn-114 | 130 | 68 | 114 | Sn
In-114 | 130 | 0.844 | 114 | In
Cd-114 | 130 | 0.0201 | 114 | Cd
Te-113 | 130 | 0.0804 | 113 | Te
Sb-113 | 130 | 6.83 | 113 | Sb
Sn-113 | 130 | 22.6 | 113 | Sn
In-113 | 130 | 3.04 | 113 | In
Cd-113 | 130 | 0.1 | 113 | Cd
Sn-112 | 130 | 118 | 112 | Sn
In-112 | 130 | 32.5 | 112 | In
Cd-112 | 130 | 1.26 | 112 | Cd
Ag-112 | 130 | 0.01 | 112 | Ag
Sn-111 | 130 | 66.8 | 111 | Sn
In-111 | 130 | 23.3 | 111 | In
Cd-111 | 130 | 0.693 | 111 | Cd
Sn-110 | 130 | 2.35 | 110 | Sn
In-110 | 130 | 1.02 | 110 | In
Cd-110 | 130 | 1.76 | 110 | Cd
Ag-110 | 130 | 0.211 | 110 | Ag
Cd-109 | 130 | 8.22 | 109 | Cd
Ag-109 | 130 | 0.794 | 109 | Ag
Cd-108 | 130 | 5.16 | 108 | Cd
Ag-108 | 130 | 0.402 | 108 | Ag
Cd-107 | 130 | 0.11 | 107 | Cd
Pd-107 | 130 | 0.0502 | 107 | Pd
Pd-106 | 130 | 0.241 | 106 | Pd
Rh-106 | 130 | 0.0201 | 106 | Rh
Pd-105 | 130 | 0.0603 | 105 | Pd
Xe-120 | 140 | 0.0207 | 120 | Xe
Xe-119 | 140 | 0.362 | 119 | Xe
I -119 | 140 | 0.942 | 119 | I
Te-119 | 140 | 0.362 | 119 | Te
Sb-119 | 140 | 0.031 | 119 | Sb
Xe-118 | 140 | 6.05 | 118 | Xe
I -118 | 140 | 16 | 118 | I
Te-118 | 140 | 15 | 118 | Te
Sb-118 | 140 | 2.36 | 118 | Sb
Sn-118 | 140 | 0.155 | 118 | Sn
Xe-117 | 140 | 5.3 | 117 | Xe
I -117 | 140 | 56 | 117 | I
Te-117 | 140 | 55.2 | 117 | Te
Sb-117 | 140 | 16 | 117 | Sb
Sn-117 | 140 | 0.931 | 117 | Sn
In-117 | 140 | 0.0103 | 117 | In
Xe-116 | 140 | 0.31 | 116 | Xe
I -116 | 140 | 10 | 116 | I
Te-116 | 140 | 38.5 | 116 | Te
Sb-116 | 140 | 16.5 | 116 | Sb
Sn-116 | 140 | 1.35 | 116 | Sn
I -115 | 140 | 0.031 | 115 | I
Te-115 | 140 | 13.8 | 115 | Te
Sb-115 | 140 | 46.2 | 115 | Sb
Sn-115 | 140 | 15.8 | 115 | Sn
In-115 | 140 | 0.404 | 115 | In
Te-114 | 140 | 26.4 | 114 | Te
Sb-114 | 140 | 162 | 114 | Sb
Sn-114 | 140 | 97.3 | 114 | Sn
In-114 | 140 | 1.87 | 114 | In
Te-113 | 140 | 1.21 | 113 | Te
Sb-113 | 140 | 53.5 | 113 | Sb
Sn-113 | 140 | 56.1 | 113 | Sn
In-113 | 140 | 1.6 | 113 | In
Cd-113 | 140 | 0.0828 | 113 | Cd
Sb-112 | 140 | 0.352 | 112 | Sb
Sn-112 | 140 | 57.8 | 112 | Sn
In-112 | 140 | 21 | 112 | In
Cd-112 | 140 | 0.755 | 112 | Cd
Ag-112 | 140 | 0.0103 | 112 | Ag
Sn-111 | 140 | 111 | 111 | Sn
In-111 | 140 | 51 | 111 | In
Cd-111 | 140 | 2.6 | 111 | Cd
Ag-111 | 140 | 0.0621 | 111 | Ag
Sn-110 | 140 | 25.8 | 110 | Sn
In-110 | 140 | 17.2 | 110 | In
Cd-110 | 140 | 1.7 | 110 | Cd
Ag-110 | 140 | 0.114 | 110 | Ag
Sn-109 | 140 | 0.0828 | 109 | Sn
In-109 | 140 | 0.186 | 109 | In
Cd-109 | 140 | 6.49 | 109 | Cd
Ag-109 | 140 | 0.766 | 109 | Ag
Cd-108 | 140 | 14.6 | 108 | Cd
Ag-108 | 140 | 1.87 | 108 | Ag
Cd-107 | 140 | 2.48 | 107 | Cd
Ag-107 | 140 | 0.31 | 107 | Ag
Pd-107 | 140 | 0.031 | 107 | Pd
Cd-106 | 140 | 0.0414 | 106 | Cd
Pd-106 | 140 | 0.269 | 106 | Pd
Rh-106 | 140 | 0.0103 | 106 | Rh
Pd-105 | 140 | 0.662 | 105 | Pd
Rh-105 | 140 | 0.0103 | 105 | Rh
Pd-104 | 140 | 0.0828 | 104 | Pd
Ru-103 | 140 | 0.0103 | 103 | Ru
Ru-102 | 140 | 0.0103 | 102 | Ru
Xe-119 | 150 | 0.0652 | 119 | Xe
I -119 | 150 | 0.0326 | 119 | I
Te-119 | 150 | 0.0109 | 119 | Te
Xe-118 | 150 | 1.6 | 118 | Xe
I -118 | 150 | 3.69 | 118 | I
Te-118 | 150 | 3.73 | 118 | Te
Sb-118 | 150 | 0.739 | 118 | Sb
Sn-118 | 150 | 0.0543 | 118 | Sn
Xe-117 | 150 | 3.73 | 117 | Xe
I -117 | 150 | 29.9 | 117 | I
Te-117 | 150 | 30.7 | 117 | Te
Sb-117 | 150 | 10.3 | 117 | Sb
Sn-117 | 150 | 0.891 | 117 | Sn
Xe-116 | 150 | 1.01 | 116 | Xe
I -116 | 150 | 19.2 | 116 | I
Te-116 | 150 | 63.5 | 116 | Te
Sb-116 | 150 | 28.3 | 116 | Sb
Sn-116 | 150 | 2.4 | 116 | Sn
In-116 | 150 | 0.0109 | 116 | In
I -115 | 150 | 0.749 | 115 | I
Te-115 | 150 | 10.1 | 115 | Te
Sb-115 | 150 | 22.5 | 115 | Sb
Sn-115 | 150 | 5.47 | 115 | Sn
In-115 | 150 | 0.152 | 115 | In
Te-114 | 150 | 18.1 | 114 | Te
Sb-114 | 150 | 103 | 114 | Sb
Sn-114 | 150 | 69.7 | 114 | Sn
In-114 | 150 | 2.77 | 114 | In
Cd-114 | 150 | 0.0326 | 114 | Cd
Te-113 | 150 | 3.66 | 113 | Te
Sb-113 | 150 | 118 | 113 | Sb
Sn-113 | 150 | 125 | 113 | Sn
In-113 | 150 | 4.54 | 113 | In
Cd-113 | 150 | 0.0326 | 113 | Cd
Te-112 | 150 | 0.0434 | 112 | Te
Sb-112 | 150 | 8.17 | 112 | Sb
Sn-112 | 150 | 45.1 | 112 | Sn
In-112 | 150 | 9.57 | 112 | In
Cd-112 | 150 | 0.445 | 112 | Cd
Sn-111 | 150 | 86 | 111 | Sn
In-111 | 150 | 49.8 | 111 | In
Cd-111 | 150 | 4.28 | 111 | Cd
Ag-111 | 150 | 0.0434 | 111 | Ag
Sn-110 | 150 | 77.2 | 110 | Sn
In-110 | 150 | 61.7 | 110 | In
Cd-110 | 150 | 5.36 | 110 | Cd
Ag-110 | 150 | 0.13 | 110 | Ag
Pd-110 | 150 | 0.0109 | 110 | Pd
Sn-109 | 150 | 3.74 | 109 | Sn
In-109 | 150 | 5.13 | 109 | In
Cd-109 | 150 | 3.27 | 109 | Cd
Ag-109 | 150 | 0.608 | 109 | Ag
Pd-109 | 150 | 0.0217 | 109 | Pd
Sn-108 | 150 | 0.0109 | 108 | Sn
In-108 | 150 | 0.0217 | 108 | In
Cd-108 | 150 | 17.9 | 108 | Cd
Ag-108 | 150 | 4.08 | 108 | Ag
Pd-108 | 150 | 0.152 | 108 | Pd
Cd-107 | 150 | 13.1 | 107 | Cd
Ag-107 | 150 | 2.78 | 107 | Ag
Pd-107 | 150 | 0.0978 | 107 | Pd
Cd-106 | 150 | 0.804 | 106 | Cd
Ag-106 | 150 | 0.282 | 106 | Ag
Pd-106 | 150 | 0.206 | 106 | Pd
Rh-106 | 150 | 0.0217 | 106 | Rh
Pd-105 | 150 | 1.13 | 105 | Pd
Rh-105 | 150 | 0.0869 | 105 | Rh
Pd-104 | 150 | 0.804 | 104 | Pd
Rh-104 | 150 | 0.0543 | 104 | Rh
Pd-103 | 150 | 0.0434 | 103 | Pd
Ru-102 | 150 | 0.0326 | 102 | Ru
Ru-101 | 150 | 0.0109 | 101 | Ru
I -119 | 160 | 0.0111 | 119 | I
Te-119 | 160 | 0.0111 | 119 | Te
Xe-118 | 160 | 0.256 | 118 | Xe
I -118 | 160 | 0.779 | 118 | I
Te-118 | 160 | 0.834 | 118 | Te
Sb-118 | 160 | 0.133 | 118 | Sb
Sn-118 | 160 | 0.0111 | 118 | Sn
Xe-117 | 160 | 1.25 | 117 | Xe
I -117 | 160 | 10.1 | 117 | I
Te-117 | 160 | 11.3 | 117 | Te
Sb-117 | 160 | 4.27 | 117 | Sb
Sn-117 | 160 | 0.289 | 117 | Sn
Xe-116 | 160 | 1.16 | 116 | Xe
I -116 | 160 | 19.1 | 116 | I
Te-116 | 160 | 53.5 | 116 | Te
Sb-116 | 160 | 27.3 | 116 | Sb
Sn-116 | 160 | 2.97 | 116 | Sn
Xe-115 | 160 | 0.0779 | 115 | Xe
I -115 | 160 | 3.15 | 115 | I
Te-115 | 160 | 22.3 | 115 | Te
Sb-115 | 160 | 31.1 | 115 | Sb
Sn-115 | 160 | 5.17 | 115 | Sn
In-115 | 160 | 0.0445 | 115 | In
Cd-115 | 160 | 0.0111 | 115 | Cd
I -114 | 160 | 0.0556 | 114 | I
Te-114 | 160 | 9.38 | 114 | Te
Sb-114 | 160 | 44.7 | 114 | Sb
Sn-114 | 160 | 31.9 | 114 | Sn
In-114 | 160 | 1.65 | 114 | In
Cd-114 | 160 | 0.0445 | 114 | Cd
Ag-114 | 160 | 0.0111 | 114 | Ag
Te-113 | 160 | 4.87 | 113 | Te
Sb-113 | 160 | 117 | 113 | Sb
Sn-113 | 160 | 136 | 113 | Sn
In-113 | 160 | 7.1 | 113 | In
Cd-113 | 160 | 0.133 | 113 | Cd
Te-112 | 160 | 0.634 | 112 | Te
Sb-112 | 160 | 38 | 112 | Sb
Sn-112 | 160 | 112 | 112 | Sn
In-112 | 160 | 10.6 | 112 | In
Cd-112 | 160 | 0.278 | 112 | Cd
Ag-112 | 160 | 0.0111 | 112 | Ag
Sb-111 | 160 | 0.578 | 111 | Sb
Sn-111 | 160 | 45.4 | 111 | Sn
In-111 | 160 | 28.6 | 111 | In
Cd-111 | 160 | 3.19 | 111 | Cd
Ag-111 | 160 | 0.0334 | 111 | Ag
Sn-110 | 160 | 95.5 | 110 | Sn
In-110 | 160 | 93.1 | 110 | In
Cd-110 | 160 | 11 | 110 | Cd
Ag-110 | 160 | 0.234 | 110 | Ag
Sn-109 | 160 | 22.1 | 109 | Sn
In-109 | 160 | 35 | 109 | In
Cd-109 | 160 | 5.96 | 109 | Cd
Ag-109 | 160 | 0.423 | 109 | Ag
Sn-108 | 160 | 0.222 | 108 | Sn
In-108 | 160 | 1.35 | 108 | In
Cd-108 | 160 | 11.4 | 108 | Cd
Ag-108 | 160 | 3.2 | 108 | Ag
Pd-108 | 160 | 0.222 | 108 | Pd
Cd-107 | 160 | 21.9 | 107 | Cd
Ag-107 | 160 | 7.39 | 107 | Ag
Pd-107 | 160 | 0.367 | 107 | Pd
Cd-106 | 160 | 7.95 | 106 | Cd
Ag-106 | 160 | 2.86 | 106 | Ag
Pd-106 | 160 | 0.178 | 106 | Pd
Rh-106 | 160 | 0.0111 | 106 | Rh
Cd-105 | 160 | 0.1 | 105 | Cd
Ag-105 | 160 | 0.111 | 105 | Ag
Pd-105 | 160 | 0.945 | 105 | Pd
Rh-105 | 160 | 0.122 | 105 | Rh
Ru-105 | 160 | 0.0222 | 105 | Ru
Pd-104 | 160 | 2.5 | 104 | Pd
Rh-104 | 160 | 0.156 | 104 | Rh
Pd-103 | 160 | 0.645 | 103 | Pd
Rh-103 | 160 | 0.0556 | 103 | Rh
Ru-103 | 160 | 0.0111 | 103 | Ru
Rh-102 | 160 | 0.0111 | 102 | Rh
Ru-102 | 160 | 0.0111 | 102 | Ru
Ru-101 | 160 | 0.0222 | 101 | Ru
Ru-100 | 160 | 0.0111 | 100 | Ru
Zr-97 | 160 | 0.0111 | 97 | Zr
I -119 | 170 | 0.0114 | 119 | I
Xe-118 | 170 | 0.0568 | 118 | Xe
I -118 | 170 | 0.114 | 118 | I
Te-118 | 170 | 0.102 | 118 | Te
Sb-118 | 170 | 0.0341 | 118 | Sb
Xe-117 | 170 | 0.409 | 117 | Xe
I -117 | 170 | 2.52 | 117 | I
Te-117 | 170 | 2.74 | 117 | Te
Sb-117 | 170 | 1.26 | 117 | Sb
Sn-117 | 170 | 0.102 | 117 | Sn
Xe-116 | 170 | 0.853 | 116 | Xe
I -116 | 170 | 9.66 | 116 | I
Te-116 | 170 | 28.5 | 116 | Te
Sb-116 | 170 | 15.4 | 116 | Sb
Sn-116 | 170 | 2.04 | 116 | Sn
In-116 | 170 | 0.0227 | 116 | In
Xe-115 | 170 | 0.148 | 115 | Xe
I -115 | 170 | 6.05 | 115 | I
Te-115 | 170 | 27.6 | 115 | Te
Sb-115 | 170 | 41.3 | 115 | Sb
Sn-115 | 170 | 7.03 | 115 | Sn
In-115 | 170 | 0.0682 | 115 | In
I -114 | 170 | 0.182 | 114 | I
Te-114 | 170 | 8.57 | 114 | Te
Sb-114 | 170 | 29.3 | 114 | Sb
Sn-114 | 170 | 15 | 114 | Sn
In-114 | 170 | 0.853 | 114 | In
Cd-114 | 170 | 0.0227 | 114 | Cd
Te-113 | 170 | 3.51 | 113 | Te
Sb-113 | 170 | 72.4 | 113 | Sb
Sn-113 | 170 | 90.9 | 113 | Sn
In-113 | 170 | 5.95 | 113 | In
Cd-113 | 170 | 0.182 | 113 | Cd
Te-112 | 170 | 1.41 | 112 | Te
Sb-112 | 170 | 63.3 | 112 | Sb
Sn-112 | 170 | 182 | 112 | Sn
In-112 | 170 | 18.1 | 112 | In
Cd-112 | 170 | 0.523 | 112 | Cd
Te-111 | 170 | 0.0455 | 111 | Te
Sb-111 | 170 | 4.75 | 111 | Sb
Sn-111 | 170 | 57.1 | 111 | Sn
In-111 | 170 | 16.7 | 111 | In
Cd-111 | 170 | 1.71 | 111 | Cd
Ag-111 | 170 | 0.0796 | 111 | Ag
Sn-110 | 170 | 69.9 | 110 | Sn
In-110 | 170 | 76.4 | 110 | In
Cd-110 | 170 | 12 | 110 | Cd
Ag-110 | 170 | 0.512 | 110 | Ag
Sn-109 | 170 | 46.3 | 109 | Sn
In-109 | 170 | 84.9 | 109 | In
Cd-109 | 170 | 17.6 | 109 | Cd
Ag-109 | 170 | 0.694 | 109 | Ag
Pd-109 | 170 | 0.0114 | 109 | Pd
Sn-108 | 170 | 4 | 108 | Sn
In-108 | 170 | 15.9 | 108 | In
Cd-108 | 170 | 9.35 | 108 | Cd
Ag-108 | 170 | 1.98 | 108 | Ag
Pd-108 | 170 | 0.114 | 108 | Pd
Sn-107 | 170 | 0.0114 | 107 | Sn
In-107 | 170 | 0.0682 | 107 | In
Cd-107 | 170 | 23.3 | 107 | Cd
Ag-107 | 170 | 8.86 | 107 | Ag
Pd-107 | 170 | 0.443 | 107 | Pd
Rh-107 | 170 | 0.0114 | 107 | Rh
Cd-106 | 170 | 22 | 106 | Cd
Ag-106 | 170 | 12 | 106 | Ag
Pd-106 | 170 | 0.659 | 106 | Pd
Cd-105 | 170 | 1.73 | 105 | Cd
Ag-105 | 170 | 1.86 | 105 | Ag
Pd-105 | 170 | 0.523 | 105 | Pd
Rh-105 | 170 | 0.125 | 105 | Rh
Ag-104 | 170 | 0.0227 | 104 | Ag
Pd-104 | 170 | 3.17 | 104 | Pd
Rh-104 | 170 | 0.421 | 104 | Rh
Pd-103 | 170 | 2.5 | 103 | Pd
Rh-103 | 170 | 0.546 | 103 | Rh
Pd-102 | 170 | 0.171 | 102 | Pd
Rh-102 | 170 | 0.0682 | 102 | Rh
Ru-102 | 170 | 0.091 | 102 | Ru
Ru-101 | 170 | 0.159 | 101 | Ru
Ru-100 | 170 | 0.0455 | 100 | Ru
Tc-100 | 170 | 0.0114 | 100 | Tc
Tc-99 | 170 | 0.0114 | 99 | Tc
Mo-99 | 170 | 0.0114 | 99 | Mo
Mo-97 | 170 | 0.0114 | 97 | Mo
I -118 | 180 | 0.0348 | 118 | I
Xe-117 | 180 | 0.0929 | 117 | Xe
I -117 | 180 | 0.534 | 117 | I
Te-117 | 180 | 0.824 | 117 | Te
Sb-117 | 180 | 0.418 | 117 | Sb
Sn-117 | 180 | 0.0348 | 117 | Sn
Xe-116 | 180 | 0.313 | 116 | Xe
I -116 | 180 | 3.98 | 116 | I
Te-116 | 180 | 11.5 | 116 | Te
Sb-116 | 180 | 6.79 | 116 | Sb
Sn-116 | 180 | 0.905 | 116 | Sn
In-116 | 180 | 0.0232 | 116 | In
Xe-115 | 180 | 0.186 | 115 | Xe
I -115 | 180 | 5.29 | 115 | I
Te-115 | 180 | 21.5 | 115 | Te
Sb-115 | 180 | 32.3 | 115 | Sb
Sn-115 | 180 | 6.8 | 115 | Sn
In-115 | 180 | 0.244 | 115 | In
I -114 | 180 | 0.708 | 114 | I
Te-114 | 180 | 14.6 | 114 | Te
Sb-114 | 180 | 35 | 114 | Sb
Sn-114 | 180 | 14.5 | 114 | Sn
In-114 | 180 | 0.383 | 114 | In
Te-113 | 180 | 1.67 | 113 | Te
Sb-113 | 180 | 35.3 | 113 | Sb
Sn-113 | 180 | 43.4 | 113 | Sn
In-113 | 180 | 3.51 | 113 | In
Cd-113 | 180 | 0.128 | 113 | Cd
Te-112 | 180 | 1.6 | 112 | Te
Sb-112 | 180 | 63.6 | 112 | Sb
Sn-112 | 180 | 176 | 112 | Sn
In-112 | 180 | 21.6 | 112 | In
Cd-112 | 180 | 0.662 | 112 | Cd
Ag-112 | 180 | 0.0116 | 112 | Ag
Te-111 | 180 | 0.139 | 111 | Te
Sb-111 | 180 | 14 | 111 | Sb
Sn-111 | 180 | 126 | 111 | Sn
In-111 | 180 | 23.6 | 111 | In
Cd-111 | 180 | 1.14 | 111 | Cd
Ag-111 | 180 | 0.0696 | 111 | Ag
Sb-110 | 180 | 0.313 | 110 | Sb
Sn-110 | 180 | 46.5 | 110 | Sn
In-110 | 180 | 47 | 110 | In
Cd-110 | 180 | 8.36 | 110 | Cd
Ag-110 | 180 | 0.429 | 110 | Ag
Pd-110 | 180 | 0.0116 | 110 | Pd
Sn-109 | 180 | 51 | 109 | Sn
In-109 | 180 | 102 | 109 | In
Cd-109 | 180 | 26 | 109 | Cd
Ag-109 | 180 | 1.18 | 109 | Ag
Pd-109 | 180 | 0.0232 | 109 | Pd
Sn-108 | 180 | 15.3 | 108 | Sn
In-108 | 180 | 58.4 | 108 | In
Cd-108 | 180 | 22.3 | 108 | Cd
Ag-108 | 180 | 1.73 | 108 | Ag
Pd-108 | 180 | 0.058 | 108 | Pd
Sn-107 | 180 | 0.116 | 107 | Sn
In-107 | 180 | 2.74 | 107 | In
Cd-107 | 180 | 14.7 | 107 | Cd
Ag-107 | 180 | 6.52 | 107 | Ag
Pd-107 | 180 | 0.534 | 107 | Pd
Cd-106 | 180 | 31.6 | 106 | Cd
Ag-106 | 180 | 19.3 | 106 | Ag
Pd-106 | 180 | 1.82 | 106 | Pd
Rh-106 | 180 | 0.0116 | 106 | Rh
Cd-105 | 180 | 8.54 | 105 | Cd
Ag-105 | 180 | 10 | 105 | Ag
Pd-105 | 180 | 1.4 | 105 | Pd
Rh-105 | 180 | 0.0812 | 105 | Rh
Cd-104 | 180 | 0.244 | 104 | Cd
Ag-104 | 180 | 0.546 | 104 | Ag
Pd-104 | 180 | 2.79 | 104 | Pd
Rh-104 | 180 | 0.685 | 104 | Rh
Ru-104 | 180 | 0.0348 | 104 | Ru
Ag-103 | 180 | 0.0116 | 103 | Ag
Pd-103 | 180 | 4.82 | 103 | Pd
Rh-103 | 180 | 1.29 | 103 | Rh
Ru-103 | 180 | 0.0348 | 103 | Ru
Pd-102 | 180 | 1.37 | 102 | Pd
Rh-102 | 180 | 0.604 | 102 | Rh
Ru-102 | 180 | 0.0348 | 102 | Ru
Pd-101 | 180 | 0.058 | 101 | Pd
Rh-101 | 180 | 0.0348 | 101 | Rh
Ru-101 | 180 | 0.221 | 101 | Ru
Tc-101 | 180 | 0.0232 | 101 | Tc
Ru-100 | 180 | 0.371 | 100 | Ru
Tc-100 | 180 | 0.0348 | 100 | Tc
Ru-99 | 180 | 0.104 | 99 | Ru
Tc-99 | 180 | 0.0116 | 99 | Tc
Mo-97 | 180 | 0.0116 | 97 | Mo
I -118 | 190 | 0.0118 | 118 | I
Xe-117 | 190 | 0.0118 | 117 | Xe
I -117 | 190 | 0.13 | 117 | I
Te-117 | 190 | 0.118 | 117 | Te
Sb-117 | 190 | 0.071 | 117 | Sb
Sn-117 | 190 | 0.0118 | 117 | Sn
Xe-116 | 190 | 0.071 | 116 | Xe
I -116 | 190 | 1.37 | 116 | I
Te-116 | 190 | 3.56 | 116 | Te
Sb-116 | 190 | 1.83 | 116 | Sb
Sn-116 | 190 | 0.355 | 116 | Sn
In-116 | 190 | 0.0118 | 116 | In
Xe-115 | 190 | 0.0947 | 115 | Xe
I -115 | 190 | 3.04 | 115 | I
Te-115 | 190 | 12.4 | 115 | Te
Sb-115 | 190 | 18.8 | 115 | Sb
Sn-115 | 190 | 4.05 | 115 | Sn
In-115 | 190 | 0.142 | 115 | In
Xe-114 | 190 | 0.0355 | 114 | Xe
I -114 | 190 | 1.22 | 114 | I
Te-114 | 190 | 17.3 | 114 | Te
Sb-114 | 190 | 40.5 | 114 | Sb
Sn-114 | 190 | 15.8 | 114 | Sn
In-114 | 190 | 0.509 | 114 | In
Cd-114 | 190 | 0.0118 | 114 | Cd
I -113 | 190 | 0.0828 | 113 | I
Te-113 | 190 | 2.17 | 113 | Te
Sb-113 | 190 | 27.2 | 113 | Sb
Sn-113 | 190 | 24.2 | 113 | Sn
In-113 | 190 | 1.43 | 113 | In
Cd-113 | 190 | 0.0355 | 113 | Cd
Ag-113 | 190 | 0.0118 | 113 | Ag
Te-112 | 190 | 1.33 | 112 | Te
Sb-112 | 190 | 39.4 | 112 | Sb
Sn-112 | 190 | 116 | 112 | Sn
In-112 | 190 | 17.7 | 112 | In
Cd-112 | 190 | 0.674 | 112 | Cd
Te-111 | 190 | 0.177 | 111 | Te
Sb-111 | 190 | 21.6 | 111 | Sb
Sn-111 | 190 | 170 | 111 | Sn
In-111 | 190 | 37.3 | 111 | In
Cd-111 | 190 | 1.82 | 111 | Cd
Ag-111 | 190 | 0.0355 | 111 | Ag
Sb-110 | 190 | 1.75 | 110 | Sb
Sn-110 | 190 | 70 | 110 | Sn
In-110 | 190 | 35.9 | 110 | In
Cd-110 | 190 | 5.37 | 110 | Cd
Ag-110 | 190 | 0.225 | 110 | Ag
Pd-110 | 190 | 0.0118 | 110 | Pd
Sn-109 | 190 | 38.5 | 109 | Sn
In-109 | 190 | 79.6 | 109 | In
Cd-109 | 190 | 23.6 | 109 | Cd
Ag-109 | 190 | 1.75 | 109 | Ag
Pd-109 | 190 | 0.0473 | 109 | Pd
Sn-108 | 190 | 25.3 | 108 | Sn
In-108 | 190 | 103 | 108 | In
Cd-108 | 190 | 43.8 | 108 | Cd
Ag-108 | 190 | 3.42 | 108 | Ag
Pd-108 | 190 | 0.13 | 108 | Pd
Sn-107 | 190 | 1.14 | 107 | Sn
In-107 | 190 | 19.6 | 107 | In
Cd-107 | 190 | 18.8 | 107 | Cd
Ag-107 | 190 | 4.59 | 107 | Ag
Pd-107 | 190 | 0.39 | 107 | Pd
Rh-107 | 190 | 0.0118 | 107 | Rh
In-106 | 190 | 0.296 | 106 | In
Cd-106 | 190 | 28 | 106 | Cd
Ag-106 | 190 | 20.5 | 106 | Ag
Pd-106 | 190 | 2.44 | 106 | Pd
Rh-106 | 190 | 0.0592 | 106 | Rh
Cd-105 | 190 | 18.4 | 105 | Cd
Ag-105 | 190 | 23.5 | 105 | Ag
Pd-105 | 190 | 3.61 | 105 | Pd
Rh-105 | 190 | 0.213 | 105 | Rh
Cd-104 | 190 | 2.38 | 104 | Cd
Ag-104 | 190 | 4.88 | 104 | Ag
Pd-104 | 190 | 2.52 | 104 | Pd
Rh-104 | 190 | 0.343 | 104 | Rh
Ru-104 | 190 | 0.0118 | 104 | Ru
Cd-103 | 190 | 0.0237 | 103 | Cd
Ag-103 | 190 | 0.0355 | 103 | Ag
Pd-103 | 190 | 5.3 | 103 | Pd
Rh-103 | 190 | 1.8 | 103 | Rh
Ru-103 | 190 | 0.0473 | 103 | Ru
Pd-102 | 190 | 4.65 | 102 | Pd
Rh-102 | 190 | 1.73 | 102 | Rh
Ru-102 | 190 | 0.118 | 102 | Ru
Pd-101 | 190 | 0.651 | 101 | Pd
Rh-101 | 190 | 0.414 | 101 | Rh
Ru-101 | 190 | 0.13 | 101 | Ru
Ru-100 | 190 | 0.592 | 100 | Ru
Tc-100 | 190 | 0.0118 | 100 | Tc
Ru-99 | 190 | 0.532 | 99 | Ru
Tc-99 | 190 | 0.0473 | 99 | Tc
Ru-98 | 190 | 0.142 | 98 | Ru
Mo-97 | 190 | 0.0237 | 97 | Mo
Nb-97 | 190 | 0.0118 | 97 | Nb
Mo-96 | 190 | 0.0237 | 96 | Mo
Mo-95 | 190 | 0.0118 | 95 | Mo
Zr-95 | 190 | 0.0118 | 95 | Zr
Sr-90 | 190 | 0.0118 | 90 | Sr
Xe-117 | 200 | 0.0121 | 117 | Xe
I -117 | 200 | 0.0121 | 117 | I
Te-117 | 200 | 0.0121 | 117 | Te
Xe-116 | 200 | 0.0241 | 116 | Xe
I -116 | 200 | 0.325 | 116 | I
Te-116 | 200 | 0.868 | 116 | Te
Sb-116 | 200 | 0.554 | 116 | Sb
Sn-116 | 200 | 0.0844 | 116 | Sn
Xe-115 | 200 | 0.0603 | 115 | Xe
I -115 | 200 | 1.33 | 115 | I
Te-115 | 200 | 4.95 | 115 | Te
Sb-115 | 200 | 8.13 | 115 | Sb
Sn-115 | 200 | 1.84 | 115 | Sn
In-115 | 200 | 0.0723 | 115 | In
Xe-114 | 200 | 0.0603 | 114 | Xe
I -114 | 200 | 1.02 | 114 | I
Te-114 | 200 | 13.4 | 114 | Te
Sb-114 | 200 | 30.1 | 114 | Sb
Sn-114 | 200 | 14.2 | 114 | Sn
In-114 | 200 | 0.494 | 114 | In
Cd-114 | 200 | 0.0241 | 114 | Cd
I -113 | 200 | 0.0964 | 113 | I
Te-113 | 200 | 3.1 | 113 | Te
Sb-113 | 200 | 30.6 | 113 | Sb
Sn-113 | 200 | 23.1 | 113 | Sn
In-113 | 200 | 0.88 | 113 | In
Cd-113 | 200 | 0.0362 | 113 | Cd
Te-112 | 200 | 0.916 | 112 | Te
Sb-112 | 200 | 22.6 | 112 | Sb
Sn-112 | 200 | 62.6 | 112 | Sn
In-112 | 200 | 10.1 | 112 | In
Cd-112 | 200 | 0.53 | 112 | Cd
Ag-112 | 200 | 0.0121 | 112 | Ag
Te-111 | 200 | 0.205 | 111 | Te
Sb-111 | 200 | 19.6 | 111 | Sb
Sn-111 | 200 | 155 | 111 | Sn
In-111 | 200 | 39.6 | 111 | In
Cd-111 | 200 | 2.42 | 111 | Cd
Ag-111 | 200 | 0.0121 | 111 | Ag
Te-110 | 200 | 0.0603 | 110 | Te
Sb-110 | 200 | 4.63 | 110 | Sb
Sn-110 | 200 | 122 | 110 | Sn
In-110 | 200 | 51.7 | 110 | In
Cd-110 | 200 | 4.66 | 110 | Cd
Ag-110 | 200 | 0.157 | 110 | Ag
Sb-109 | 200 | 0.145 | 109 | Sb
Sn-109 | 200 | 30.1 | 109 | Sn
In-109 | 200 | 49.6 | 109 | In
Cd-109 | 200 | 15.1 | 109 | Cd
Ag-109 | 200 | 1.37 | 109 | Ag
Pd-109 | 200 | 0.0362 | 109 | Pd
Sn-108 | 200 | 27.8 | 108 | Sn
In-108 | 200 | 117 | 108 | In
Cd-108 | 200 | 51.8 | 108 | Cd
Ag-108 | 200 | 5.47 | 108 | Ag
Pd-108 | 200 | 0.169 | 108 | Pd
Sn-107 | 200 | 2.96 | 107 | Sn
In-107 | 200 | 53 | 107 | In
Cd-107 | 200 | 42.8 | 107 | Cd
Ag-107 | 200 | 6.3 | 107 | Ag
Pd-107 | 200 | 0.265 | 107 | Pd
Sn-106 | 200 | 0.0482 | 106 | Sn
In-106 | 200 | 2.99 | 106 | In
Cd-106 | 200 | 24 | 106 | Cd
Ag-106 | 200 | 14.3 | 106 | Ag
Pd-106 | 200 | 2.04 | 106 | Pd
Rh-106 | 200 | 0.0844 | 106 | Rh
In-105 | 200 | 0.0241 | 105 | In
Cd-105 | 200 | 23.8 | 105 | Cd
Ag-105 | 200 | 34.2 | 105 | Ag
Pd-105 | 200 | 5.47 | 105 | Pd
Rh-105 | 200 | 0.193 | 105 | Rh
Cd-104 | 200 | 7.99 | 104 | Cd
Ag-104 | 200 | 19.7 | 104 | Ag
Pd-104 | 200 | 5.78 | 104 | Pd
Rh-104 | 200 | 0.349 | 104 | Rh
Ru-104 | 200 | 0.0241 | 104 | Ru
Cd-103 | 200 | 0.217 | 103 | Cd
Ag-103 | 200 | 1.4 | 103 | Ag
Pd-103 | 200 | 4.95 | 103 | Pd
Rh-103 | 200 | 1.35 | 103 | Rh
Ru-103 | 200 | 0.169 | 103 | Ru
Pd-102 | 200 | 7.68 | 102 | Pd
Rh-102 | 200 | 3.71 | 102 | Rh
Ru-102 | 200 | 0.241 | 102 | Ru
Pd-101 | 200 | 2.9 | 101 | Pd
Rh-101 | 200 | 2.04 | 101 | Rh
Ru-101 | 200 | 0.265 | 101 | Ru
Pd-100 | 200 | 0.0844 | 100 | Pd
Rh-100 | 200 | 0.205 | 100 | Rh
Ru-100 | 200 | 0.747 | 100 | Ru
Tc-100 | 200 | 0.0723 | 100 | Tc
Ru-99 | 200 | 0.928 | 99 | Ru
Tc-99 | 200 | 0.145 | 99 | Tc
Mo-99 | 200 | 0.0121 | 99 | Mo
Ru-98 | 200 | 0.434 | 98 | Ru
Tc-98 | 200 | 0.0482 | 98 | Tc
Ru-97 | 200 | 0.0603 | 97 | Ru
Tc-97 | 200 | 0.0121 | 97 | Tc
Mo-97 | 200 | 0.0121 | 97 | Mo
Mo-96 | 200 | 0.0844 | 96 | Mo
Nb-96 | 200 | 0.0362 | 96 | Nb
Mo-95 | 200 | 0.0121 | 95 | Mo
Te-116 | 225 | 0.0124 | 116 | Te
Sb-116 | 225 | 0.0124 | 116 | Sb
I -115 | 225 | 0.0866 | 115 | I
Te-115 | 225 | 0.322 | 115 | Te
Sb-115 | 225 | 0.359 | 115 | Sb
Sn-115 | 225 | 0.124 | 115 | Sn
Xe-114 | 225 | 0.0124 | 114 | Xe
I -114 | 225 | 0.322 | 114 | I
Te-114 | 225 | 2.3 | 114 | Te
Sb-114 | 225 | 5.51 | 114 | Sb
Sn-114 | 225 | 3.09 | 114 | Sn
In-114 | 225 | 0.161 | 114 | In
I -113 | 225 | 0.136 | 113 | I
Te-113 | 225 | 2.38 | 113 | Te
Sb-113 | 225 | 19.5 | 113 | Sb
Sn-113 | 225 | 15.8 | 113 | Sn
In-113 | 225 | 0.953 | 113 | In
Cd-113 | 225 | 0.0124 | 113 | Cd
Ag-113 | 225 | 0.0124 | 113 | Ag
I -112 | 225 | 0.0124 | 112 | I
Te-112 | 225 | 1.05 | 112 | Te
Sb-112 | 225 | 17.3 | 112 | Sb
Sn-112 | 225 | 36.5 | 112 | Sn
In-112 | 225 | 3.69 | 112 | In
Cd-112 | 225 | 0.198 | 112 | Cd
Te-111 | 225 | 0.161 | 111 | Te
Sb-111 | 225 | 7.31 | 111 | Sb
Sn-111 | 225 | 45.8 | 111 | Sn
In-111 | 225 | 14 | 111 | In
Cd-111 | 225 | 1.18 | 111 | Cd
Ag-111 | 225 | 0.0248 | 111 | Ag
Te-110 | 225 | 0.0495 | 110 | Te
Sb-110 | 225 | 6.22 | 110 | Sb
Sn-110 | 225 | 115 | 110 | Sn
In-110 | 225 | 57.9 | 110 | In
Cd-110 | 225 | 6.68 | 110 | Cd
Ag-110 | 225 | 0.408 | 110 | Ag
Sb-109 | 225 | 2.05 | 109 | Sb
Sn-109 | 225 | 79.9 | 109 | Sn
In-109 | 225 | 78.3 | 109 | In
Cd-109 | 225 | 11.5 | 109 | Cd
Ag-109 | 225 | 0.606 | 109 | Ag
Sb-108 | 225 | 0.0248 | 108 | Sb
Sn-108 | 225 | 22.2 | 108 | Sn
In-108 | 225 | 60.5 | 108 | In
Cd-108 | 225 | 25 | 108 | Cd
Ag-108 | 225 | 3.37 | 108 | Ag
Pd-108 | 225 | 0.26 | 108 | Pd
Sn-107 | 225 | 6.57 | 107 | Sn
In-107 | 225 | 81.5 | 107 | In
Cd-107 | 225 | 69.5 | 107 | Cd
Ag-107 | 225 | 12.9 | 107 | Ag
Pd-107 | 225 | 0.644 | 107 | Pd
Rh-107 | 225 | 0.0371 | 107 | Rh
Sn-106 | 225 | 1.44 | 106 | Sn
In-106 | 225 | 37.8 | 106 | In
Cd-106 | 225 | 89.1 | 106 | Cd
Ag-106 | 225 | 22.6 | 106 | Ag
Pd-106 | 225 | 1.45 | 106 | Pd
Rh-106 | 225 | 0.0495 | 106 | Rh
Sn-105 | 225 | 0.0495 | 105 | Sn
In-105 | 225 | 3.32 | 105 | In
Cd-105 | 225 | 26.6 | 105 | Cd
Ag-105 | 225 | 24 | 105 | Ag
Pd-105 | 225 | 3.8 | 105 | Pd
Rh-105 | 225 | 0.285 | 105 | Rh
Ru-105 | 225 | 0.0371 | 105 | Ru
In-104 | 225 | 0.124 | 104 | In
Cd-104 | 225 | 18.2 | 104 | Cd
Ag-104 | 225 | 47.6 | 104 | Ag
Pd-104 | 225 | 17.4 | 104 | Pd
Rh-104 | 225 | 1.46 | 104 | Rh
Ru-104 | 225 | 0.0866 | 104 | Ru
Cd-103 | 225 | 5.84 | 103 | Cd
Ag-103 | 225 | 33.1 | 103 | Ag
Pd-103 | 225 | 19.2 | 103 | Pd
Rh-103 | 225 | 2.17 | 103 | Rh
Ru-103 | 225 | 0.0619 | 103 | Ru
Cd-102 | 225 | 0.186 | 102 | Cd
Ag-102 | 225 | 4.48 | 102 | Ag
Pd-102 | 225 | 8.58 | 102 | Pd
Rh-102 | 225 | 3.91 | 102 | Rh
Ru-102 | 225 | 0.408 | 102 | Ru
Ag-101 | 225 | 0.0619 | 101 | Ag
Pd-101 | 225 | 9.54 | 101 | Pd
Rh-101 | 225 | 9.24 | 101 | Rh
Ru-101 | 225 | 1.6 | 101 | Ru
Tc-101 | 225 | 0.0124 | 101 | Tc
Mo-101 | 225 | 0.0124 | 101 | Mo
Pd-100 | 225 | 5.47 | 100 | Pd
Rh-100 | 225 | 7.24 | 100 | Rh
Ru-100 | 225 | 1.94 | 100 | Ru
Tc-100 | 225 | 0.186 | 100 | Tc
Pd-99 | 225 | 0.334 | 99 | Pd
Rh-99 | 225 | 1.46 | 99 | Rh
Ru-99 | 225 | 1.06 | 99 | Ru
Tc-99 | 225 | 0.309 | 99 | Tc
Rh-98 | 225 | 0.0124 | 98 | Rh
Ru-98 | 225 | 2.35 | 98 | Ru
Tc-98 | 225 | 0.842 | 98 | Tc
Mo-98 | 225 | 0.0866 | 98 | Mo
Ru-97 | 225 | 1.06 | 97 | Ru
Tc-97 | 225 | 0.545 | 97 | Tc
Mo-97 | 225 | 0.136 | 97 | Mo
Ru-96 | 225 | 0.198 | 96 | Ru
Tc-96 | 225 | 0.149 | 96 | Tc
Mo-96 | 225 | 0.149 | 96 | Mo
Nb-96 | 225 | 0.0495 | 96 | Nb
Mo-95 | 225 | 0.248 | 95 | Mo
Nb-95 | 225 | 0.0743 | 95 | Nb
Zr-95 | 225 | 0.0124 | 95 | Zr
Mo-94 | 225 | 0.272 | 94 | Mo
Nb-94 | 225 | 0.0619 | 94 | Nb
Mo-93 | 225 | 0.0248 | 93 | Mo
Nb-93 | 225 | 0.0371 | 93 | Nb
Zr-93 | 225 | 0.0248 | 93 | Zr
Zr-92 | 225 | 0.0371 | 92 | Zr
Zr-91 | 225 | 0.0371 | 91 | Zr
Y -91 | 225 | 0.0124 | 91 | Y
Sb-115 | 250 | 0.0129 | 115 | Sb
Sn-115 | 250 | 0.0129 | 115 | Sn
I -114 | 250 | 0.0771 | 114 | I
Te-114 | 250 | 0.154 | 114 | Te
Sb-114 | 250 | 0.36 | 114 | Sb
Sn-114 | 250 | 0.167 | 114 | Sn
I -113 | 250 | 0.0257 | 113 | I
Te-113 | 250 | 0.476 | 113 | Te
Sb-113 | 250 | 2.8 | 113 | Sb
Sn-113 | 250 | 3.14 | 113 | Sn
In-113 | 250 | 0.231 | 113 | In
Cd-113 | 250 | 0.0129 | 113 | Cd
I -112 | 250 | 0.0129 | 112 | I
Te-112 | 250 | 0.759 | 112 | Te
Sb-112 | 250 | 8.43 | 112 | Sb
Sn-112 | 250 | 18 | 112 | Sn
In-112 | 250 | 2.47 | 112 | In
Cd-112 | 250 | 0.0643 | 112 | Cd
Ag-112 | 250 | 0.0129 | 112 | Ag
Te-111 | 250 | 0.103 | 111 | Te
Sb-111 | 250 | 6.42 | 111 | Sb
Sn-111 | 250 | 34 | 111 | Sn
In-111 | 250 | 7.05 | 111 | In
Cd-111 | 250 | 0.45 | 111 | Cd
Te-110 | 250 | 0.0514 | 110 | Te
Sb-110 | 250 | 2.48 | 110 | Sb
Sn-110 | 250 | 40.2 | 110 | Sn
In-110 | 250 | 20 | 110 | In
Cd-110 | 250 | 2.43 | 110 | Cd
Ag-110 | 250 | 0.0514 | 110 | Ag
Pd-110 | 250 | 0.0129 | 110 | Pd
Sb-109 | 250 | 1.67 | 109 | Sb
Sn-109 | 250 | 57.5 | 109 | Sn
In-109 | 250 | 58.8 | 109 | In
Cd-109 | 250 | 11.5 | 109 | Cd
Ag-109 | 250 | 0.759 | 109 | Ag
Pd-109 | 250 | 0.0643 | 109 | Pd
Sb-108 | 250 | 0.231 | 108 | Sb
Sn-108 | 250 | 48.8 | 108 | Sn
In-108 | 250 | 100 | 108 | In
Cd-108 | 250 | 29.1 | 108 | Cd
Ag-108 | 250 | 2.39 | 108 | Ag
Pd-108 | 250 | 0.129 | 108 | Pd
Rh-108 | 250 | 0.0129 | 108 | Rh
Sn-107 | 250 | 6.49 | 107 | Sn
In-107 | 250 | 63.4 | 107 | In
Cd-107 | 250 | 37 | 107 | Cd
Ag-107 | 250 | 6.51 | 107 | Ag
Pd-107 | 250 | 0.424 | 107 | Pd
Rh-107 | 250 | 0.0129 | 107 | Rh
Sn-106 | 250 | 1.88 | 106 | Sn
In-106 | 250 | 41.6 | 106 | In
Cd-106 | 250 | 92.3 | 106 | Cd
Ag-106 | 250 | 27.7 | 106 | Ag
Pd-106 | 250 | 2.29 | 106 | Pd
Rh-106 | 250 | 0.141 | 106 | Rh
Sn-105 | 250 | 0.424 | 105 | Sn
In-105 | 250 | 18.5 | 105 | In
Cd-105 | 250 | 86.9 | 105 | Cd
Ag-105 | 250 | 51.6 | 105 | Ag
Pd-105 | 250 | 5.04 | 105 | Pd
Rh-105 | 250 | 0.283 | 105 | Rh
In-104 | 250 | 2.67 | 104 | In
Cd-104 | 250 | 29.9 | 104 | Cd
Ag-104 | 250 | 41.8 | 104 | Ag
Pd-104 | 250 | 12.5 | 104 | Pd
Rh-104 | 250 | 1.23 | 104 | Rh
Ru-104 | 250 | 0.0514 | 104 | Ru
In-103 | 250 | 0.0129 | 103 | In
Cd-103 | 250 | 9.59 | 103 | Cd
Ag-103 | 250 | 44.9 | 103 | Ag
Pd-103 | 250 | 31.2 | 103 | Pd
Rh-103 | 250 | 4.36 | 103 | Rh
Ru-103 | 250 | 0.116 | 103 | Ru
Tc-103 | 250 | 0.0129 | 103 | Tc
Cd-102 | 250 | 2.19 | 102 | Cd
Ag-102 | 250 | 34.5 | 102 | Ag
Pd-102 | 250 | 37.2 | 102 | Pd
Rh-102 | 250 | 8.5 | 102 | Rh
Ru-102 | 250 | 0.694 | 102 | Ru
Tc-102 | 250 | 0.0129 | 102 | Tc
Cd-101 | 250 | 0.154 | 101 | Cd
Ag-101 | 250 | 5.91 | 101 | Ag
Pd-101 | 250 | 18 | 101 | Pd
Rh-101 | 250 | 9.14 | 101 | Rh
Ru-101 | 250 | 1.47 | 101 | Ru
Tc-101 | 250 | 0.0514 | 101 | Tc
Ag-100 | 250 | 0.116 | 100 | Ag
Pd-100 | 250 | 10.3 | 100 | Pd
Rh-100 | 250 | 16.4 | 100 | Rh
Ru-100 | 250 | 4.86 | 100 | Ru
Tc-100 | 250 | 0.27 | 100 | Tc
Pd-99 | 250 | 4.1 | 99 | Pd
Rh-99 | 250 | 14.6 | 99 | Rh
Ru-99 | 250 | 6.49 | 99 | Ru
Tc-99 | 250 | 0.643 | 99 | Tc
Mo-99 | 250 | 0.0257 | 99 | Mo
Pd-98 | 250 | 0.566 | 98 | Pd
Rh-98 | 250 | 3.86 | 98 | Rh
Ru-98 | 250 | 4.51 | 98 | Ru
Tc-98 | 250 | 1.07 | 98 | Tc
Mo-98 | 250 | 0.0386 | 98 | Mo
Rh-97 | 250 | 0.244 | 97 | Rh
Ru-97 | 250 | 3.11 | 97 | Ru
Tc-97 | 250 | 2.33 | 97 | Tc
Mo-97 | 250 | 0.566 | 97 | Mo
Ru-96 | 250 | 3.09 | 96 | Ru
Tc-96 | 250 | 2.62 | 96 | Tc
Mo-96 | 250 | 0.656 | 96 | Mo
Zr-96 | 250 | 0.0129 | 96 | Zr
Ru-95 | 250 | 0.309 | 95 | Ru
Tc-95 | 250 | 0.771 | 95 | Tc
Mo-95 | 250 | 0.643 | 95 | Mo
Nb-95 | 250 | 0.167 | 95 | Nb
Zr-95 | 250 | 0.0129 | 95 | Zr
Ru-94 | 250 | 0.0257 | 94 | Ru
Tc-94 | 250 | 0.0386 | 94 | Tc
Mo-94 | 250 | 0.669 | 94 | Mo
Nb-94 | 250 | 0.437 | 94 | Nb
Zr-94 | 250 | 0.0129 | 94 | Zr
Mo-93 | 250 | 0.759 | 93 | Mo
Nb-93 | 250 | 0.27 | 93 | Nb
Zr-93 | 250 | 0.0514 | 93 | Zr
Mo-92 | 250 | 0.18 | 92 | Mo
Nb-92 | 250 | 0.103 | 92 | Nb
Zr-92 | 250 | 0.0514 | 92 | Zr
Y -92 | 250 | 0.0129 | 92 | Y
Nb-91 | 250 | 0.0129 | 91 | Nb
Zr-91 | 250 | 0.116 | 91 | Zr
Zr-90 | 250 | 0.141 | 90 | Zr
Y -90 | 250 | 0.0514 | 90 | Y
Y -89 | 250 | 0.0643 | 89 | Y
Y -88 | 250 | 0.0129 | 88 | Y
Sr-87 | 250 | 0.0129 | 87 | Sr
Sb-112 | 300 | 0.161 | 112 | Sb
Sn-112 | 300 | 0.241 | 112 | Sn
In-112 | 300 | 0.0268 | 112 | In
Te-111 | 300 | 0.0268 | 111 | Te
Sb-111 | 300 | 0.617 | 111 | Sb
Sn-111 | 300 | 2.48 | 111 | Sn
In-111 | 300 | 0.684 | 111 | In
Cd-111 | 300 | 0.0536 | 111 | Cd
Te-110 | 300 | 0.0268 | 110 | Te
Sb-110 | 300 | 1.14 | 110 | Sb
Sn-110 | 300 | 11.1 | 110 | Sn
In-110 | 300 | 5.1 | 110 | In
Cd-110 | 300 | 0.59 | 110 | Cd
Ag-110 | 300 | 0.0268 | 110 | Ag
Sb-109 | 300 | 0.684 | 109 | Sb
Sn-109 | 300 | 15.5 | 109 | Sn
In-109 | 300 | 13.6 | 109 | In
Cd-109 | 300 | 2.35 | 109 | Cd
Ag-109 | 300 | 0.161 | 109 | Ag
Pd-109 | 300 | 0.0268 | 109 | Pd
Sb-108 | 300 | 0.067 | 108 | Sb
Sn-108 | 300 | 14.2 | 108 | Sn
In-108 | 300 | 26.7 | 108 | In
Cd-108 | 300 | 7.35 | 108 | Cd
Ag-108 | 300 | 0.898 | 108 | Ag
Pd-108 | 300 | 0.0402 | 108 | Pd
Sb-107 | 300 | 0.0134 | 107 | Sb
Sn-107 | 300 | 8.05 | 107 | Sn
In-107 | 300 | 51.1 | 107 | In
Cd-107 | 300 | 25.6 | 107 | Cd
Ag-107 | 300 | 3.49 | 107 | Ag
Pd-107 | 300 | 0.174 | 107 | Pd
Rh-107 | 300 | 0.0268 | 107 | Rh
Sb-106 | 300 | 0.0268 | 106 | Sb
Sn-106 | 300 | 4.06 | 106 | Sn
In-106 | 300 | 49.4 | 106 | In
Cd-106 | 300 | 64.5 | 106 | Cd
Ag-106 | 300 | 13.7 | 106 | Ag
Pd-106 | 300 | 0.764 | 106 | Pd
Rh-106 | 300 | 0.067 | 106 | Rh
Sn-105 | 300 | 0.791 | 105 | Sn
In-105 | 300 | 20.1 | 105 | In
Cd-105 | 300 | 58 | 105 | Cd
Ag-105 | 300 | 30.3 | 105 | Ag
Pd-105 | 300 | 3.04 | 105 | Pd
Rh-105 | 300 | 0.228 | 105 | Rh
Ru-105 | 300 | 0.0134 | 105 | Ru
Sn-104 | 300 | 0.0536 | 104 | Sn
In-104 | 300 | 7.99 | 104 | In
Cd-104 | 300 | 51.2 | 104 | Cd
Ag-104 | 300 | 59.8 | 104 | Ag
Pd-104 | 300 | 14.8 | 104 | Pd
Rh-104 | 300 | 1.11 | 104 | Rh
Ru-104 | 300 | 0.0134 | 104 | Ru
In-103 | 300 | 1.54 | 103 | In
Cd-103 | 300 | 38.1 | 103 | Cd
Ag-103 | 300 | 86.5 | 103 | Ag
Pd-103 | 300 | 34.4 | 103 | Pd
Rh-103 | 300 | 3.25 | 103 | Rh
Ru-103 | 300 | 0.121 | 103 | Ru
In-102 | 300 | 0.215 | 102 | In
Cd-102 | 300 | 8.29 | 102 | Cd
Ag-102 | 300 | 58.4 | 102 | Ag
Pd-102 | 300 | 42.3 | 102 | Pd
Rh-102 | 300 | 8.13 | 102 | Rh
Ru-102 | 300 | 0.416 | 102 | Ru
Tc-102 | 300 | 0.0268 | 102 | Tc
Cd-101 | 300 | 0.845 | 101 | Cd
Ag-101 | 300 | 24.4 | 101 | Ag
Pd-101 | 300 | 51.8 | 101 | Pd
Rh-101 | 300 | 20.3 | 101 | Rh
Ru-101 | 300 | 2.82 | 101 | Ru
Tc-101 | 300 | 0.0805 | 101 | Tc
Mo-101 | 300 | 0.0134 | 101 | Mo
Cd-100 | 300 | 0.295 | 100 | Cd
Ag-100 | 300 | 10.1 | 100 | Ag
Pd-100 | 300 | 58.4 | 100 | Pd
Rh-100 | 300 | 40.7 | 100 | Rh
Ru-100 | 300 | 6.61 | 100 | Ru
Tc-100 | 300 | 0.416 | 100 | Tc
Ag-99 | 300 | 2.31 | 99 | Ag
Pd-99 | 300 | 20.8 | 99 | Pd
Rh-99 | 300 | 32.9 | 99 | Rh
Ru-99 | 300 | 10.2 | 99 | Ru
Tc-99 | 300 | 1.05 | 99 | Tc
Mo-99 | 300 | 0.0536 | 99 | Mo
Ag-98 | 300 | 0.0402 | 98 | Ag
Pd-98 | 300 | 4.87 | 98 | Pd
Rh-98 | 300 | 24.2 | 98 | Rh
Ru-98 | 300 | 21.5 | 98 | Ru
Tc-98 | 300 | 3.79 | 98 | Tc
Mo-98 | 300 | 0.201 | 98 | Mo
Nb-98 | 300 | 0.0134 | 98 | Nb
Pd-97 | 300 | 0.657 | 97 | Pd
Rh-97 | 300 | 16.3 | 97 | Rh
Ru-97 | 300 | 26.1 | 97 | Ru
Tc-97 | 300 | 7.08 | 97 | Tc
Mo-97 | 300 | 0.63 | 97 | Mo
Nb-97 | 300 | 0.0268 | 97 | Nb
Pd-96 | 300 | 0.0536 | 96 | Pd
Rh-96 | 300 | 2.76 | 96 | Rh
Ru-96 | 300 | 19.5 | 96 | Ru
Tc-96 | 300 | 8.61 | 96 | Tc
Mo-96 | 300 | 1.53 | 96 | Mo
Nb-96 | 300 | 0.134 | 96 | Nb
Rh-95 | 300 | 0.255 | 95 | Rh
Ru-95 | 300 | 4.79 | 95 | Ru
Tc-95 | 300 | 8.85 | 95 | Tc
Mo-95 | 300 | 3.49 | 95 | Mo
Nb-95 | 300 | 0.563 | 95 | Nb
Zr-95 | 300 | 0.0402 | 95 | Zr
Ru-94 | 300 | 1.69 | 94 | Ru
Tc-94 | 300 | 8.54 | 94 | Tc
Mo-94 | 300 | 7.68 | 94 | Mo
Nb-94 | 300 | 1.1 | 94 | Nb
Zr-94 | 300 | 0.0536 | 94 | Zr
Y -94 | 300 | 0.0134 | 94 | Y
Ru-93 | 300 | 0.0134 | 93 | Ru
Tc-93 | 300 | 3.53 | 93 | Tc
Mo-93 | 300 | 5.4 | 93 | Mo
Nb-93 | 300 | 1.29 | 93 | Nb
Zr-93 | 300 | 0.241 | 93 | Zr
Y -93 | 300 | 0.0134 | 93 | Y
Tc-92 | 300 | 0.0268 | 92 | Tc
Mo-92 | 300 | 3.29 | 92 | Mo
Nb-92 | 300 | 2.19 | 92 | Nb
Zr-92 | 300 | 0.764 | 92 | Zr
Y -92 | 300 | 0.0536 | 92 | Y
Mo-91 | 300 | 0.188 | 91 | Mo
Nb-91 | 300 | 3.66 | 91 | Nb
Zr-91 | 300 | 1.34 | 91 | Zr
Y -91 | 300 | 0.161 | 91 | Y
Nb-90 | 300 | 0.523 | 90 | Nb
Zr-90 | 300 | 2.45 | 90 | Zr
Y -90 | 300 | 0.161 | 90 | Y
Sr-90 | 300 | 0.0134 | 90 | Sr
Nb-89 | 300 | 0.0134 | 89 | Nb
Zr-89 | 300 | 0.51 | 89 | Zr
Y -89 | 300 | 0.791 | 89 | Y
Sr-89 | 300 | 0.0134 | 89 | Sr
Zr-88 | 300 | 0.121 | 88 | Zr
Y -88 | 300 | 0.697 | 88 | Y
Sr-88 | 300 | 0.201 | 88 | Sr
Zr-87 | 300 | 0.0268 | 87 | Zr
Y -87 | 300 | 0.107 | 87 | Y
Sr-87 | 300 | 0.107 | 87 | Sr
Rb-87 | 300 | 0.0402 | 87 | Rb
Sr-86 | 300 | 0.0268 | 86 | Sr
Rb-86 | 300 | 0.0134 | 86 | Rb
Sr-85 | 300 | 0.0268 | 85 | Sr
Rb-85 | 300 | 0.0134 | 85 | Rb
Rb-84 | 300 | 0.0134 | 84 | Rb
Kr-82 | 300 | 0.0134 | 82 | Kr
Kr-81 | 300 | 0.0134 | 81 | Kr
I -114 | 275 | 0.0131 | 114 | I
Te-113 | 275 | 0.0394 | 113 | Te
Sb-113 | 275 | 0.237 | 113 | Sb
Sn-113 | 275 | 0.237 | 113 | Sn
In-113 | 275 | 0.0263 | 113 | In
Te-112 | 275 | 0.184 | 112 | Te
Sb-112 | 275 | 1.6 | 112 | Sb
Sn-112 | 275 | 2.97 | 112 | Sn
In-112 | 275 | 0.512 | 112 | In
Cd-112 | 275 | 0.0131 | 112 | Cd
Te-111 | 275 | 0.0788 | 111 | Te
Sb-111 | 275 | 3.3 | 111 | Sb
Sn-111 | 275 | 13.8 | 111 | Sn
In-111 | 275 | 3.95 | 111 | In
Cd-111 | 275 | 0.263 | 111 | Cd
Te-110 | 275 | 0.0394 | 110 | Te
Sb-110 | 275 | 2.18 | 110 | Sb
Sn-110 | 275 | 28.8 | 110 | Sn
In-110 | 275 | 12 | 110 | In
Cd-110 | 275 | 1.26 | 110 | Cd
Ag-110 | 275 | 0.0526 | 110 | Ag
Sb-109 | 275 | 0.867 | 109 | Sb
Sn-109 | 275 | 23.8 | 109 | Sn
In-109 | 275 | 22.1 | 109 | In
Cd-109 | 275 | 3.77 | 109 | Cd
Ag-109 | 275 | 0.263 | 109 | Ag
Pd-109 | 275 | 0.0263 | 109 | Pd
Sb-108 | 275 | 0.158 | 108 | Sb
Sn-108 | 275 | 28.9 | 108 | Sn
In-108 | 275 | 60.2 | 108 | In
Cd-108 | 275 | 19.1 | 108 | Cd
Ag-108 | 275 | 1.93 | 108 | Ag
Pd-108 | 275 | 0.092 | 108 | Pd
Rh-108 | 275 | 0.0131 | 108 | Rh
Sb-107 | 275 | 0.0263 | 107 | Sb
Sn-107 | 275 | 12.6 | 107 | Sn
In-107 | 275 | 88.1 | 107 | In
Cd-107 | 275 | 43.4 | 107 | Cd
Ag-107 | 275 | 5.62 | 107 | Ag
Pd-107 | 275 | 0.302 | 107 | Pd
Sn-106 | 275 | 2.84 | 106 | Sn
In-106 | 275 | 41 | 106 | In
Cd-106 | 275 | 66.1 | 106 | Cd
Ag-106 | 275 | 14.8 | 106 | Ag
Pd-106 | 275 | 1.13 | 106 | Pd
Rh-106 | 275 | 0.0263 | 106 | Rh
Ru-106 | 275 | 0.0131 | 106 | Ru
Sn-105 | 275 | 0.552 | 105 | Sn
In-105 | 275 | 16.7 | 105 | In
Cd-105 | 275 | 67.7 | 105 | Cd
Ag-105 | 275 | 44.2 | 105 | Ag
Pd-105 | 275 | 5.32 | 105 | Pd
Rh-105 | 275 | 0.434 | 105 | Rh
Ru-105 | 275 | 0.0131 | 105 | Ru
Sn-104 | 275 | 0.105 | 104 | Sn
In-104 | 275 | 8.51 | 104 | In
Cd-104 | 275 | 66.7 | 104 | Cd
Ag-104 | 275 | 79.9 | 104 | Ag
Pd-104 | 275 | 17.2 | 104 | Pd
Rh-104 | 275 | 1.2 | 104 | Rh
Ru-104 | 275 | 0.0526 | 104 | Ru
In-103 | 275 | 0.775 | 103 | In
Cd-103 | 275 | 23.2 | 103 | Cd
Ag-103 | 275 | 58.3 | 103 | Ag
Pd-103 | 275 | 23.6 | 103 | Pd
Rh-103 | 275 | 2.97 | 103 | Rh
Ru-103 | 275 | 0.105 | 103 | Ru
In-102 | 275 | 0.0657 | 102 | In
Cd-102 | 275 | 3.25 | 102 | Cd
Ag-102 | 275 | 39.2 | 102 | Ag
Pd-102 | 275 | 40.7 | 102 | Pd
Rh-102 | 275 | 11.2 | 102 | Rh
Ru-102 | 275 | 0.933 | 102 | Ru
Tc-102 | 275 | 0.0263 | 102 | Tc
Cd-101 | 275 | 0.604 | 101 | Cd
Ag-101 | 275 | 22.4 | 101 | Ag
Pd-101 | 275 | 53.2 | 101 | Pd
Rh-101 | 275 | 20.5 | 101 | Rh
Ru-101 | 275 | 2.23 | 101 | Ru
Tc-101 | 275 | 0.0788 | 101 | Tc
Cd-100 | 275 | 0.0657 | 100 | Cd
Ag-100 | 275 | 3.95 | 100 | Ag
Pd-100 | 275 | 26.9 | 100 | Pd
Rh-100 | 275 | 20.4 | 100 | Rh
Ru-100 | 275 | 4.82 | 100 | Ru
Tc-100 | 275 | 0.355 | 100 | Tc
Ag-99 | 275 | 0.21 | 99 | Ag
Pd-99 | 275 | 5.86 | 99 | Pd
Rh-99 | 275 | 20.4 | 99 | Rh
Ru-99 | 275 | 9.2 | 99 | Ru
Tc-99 | 275 | 1.25 | 99 | Tc
Mo-99 | 275 | 0.0394 | 99 | Mo
Pd-98 | 275 | 2.67 | 98 | Pd
Rh-98 | 275 | 19.6 | 98 | Rh
Ru-98 | 275 | 16.8 | 98 | Ru
Tc-98 | 275 | 2.51 | 98 | Tc
Mo-98 | 275 | 0.197 | 98 | Mo
Nb-98 | 275 | 0.0131 | 98 | Nb
Pd-97 | 275 | 0.302 | 97 | Pd
Rh-97 | 275 | 5.31 | 97 | Rh
Ru-97 | 275 | 10.1 | 97 | Ru
Tc-97 | 275 | 3.34 | 97 | Tc
Mo-97 | 275 | 0.381 | 97 | Mo
Rh-96 | 275 | 0.171 | 96 | Rh
Ru-96 | 275 | 5.4 | 96 | Ru
Tc-96 | 275 | 5.23 | 96 | Tc
Mo-96 | 275 | 1.48 | 96 | Mo
Nb-96 | 275 | 0.105 | 96 | Nb
Rh-95 | 275 | 0.0131 | 95 | Rh
Ru-95 | 275 | 2.56 | 95 | Ru
Tc-95 | 275 | 6.41 | 95 | Tc
Mo-95 | 275 | 2.92 | 95 | Mo
Nb-95 | 275 | 0.434 | 95 | Nb
Zr-95 | 275 | 0.0263 | 95 | Zr
Ru-94 | 275 | 0.552 | 94 | Ru
Tc-94 | 275 | 2.29 | 94 | Tc
Mo-94 | 275 | 2.04 | 94 | Mo
Nb-94 | 275 | 0.434 | 94 | Nb
Zr-94 | 275 | 0.0788 | 94 | Zr
Tc-93 | 275 | 0.237 | 93 | Tc
Mo-93 | 275 | 1.51 | 93 | Mo
Nb-93 | 275 | 0.788 | 93 | Nb
Zr-93 | 275 | 0.197 | 93 | Zr
Y -93 | 275 | 0.0131 | 93 | Y
Mo-92 | 275 | 1.34 | 92 | Mo
Nb-92 | 275 | 1.42 | 92 | Nb
Zr-92 | 275 | 0.328 | 92 | Zr
Y -92 | 275 | 0.0394 | 92 | Y
Mo-91 | 275 | 0.0263 | 91 | Mo
Nb-91 | 275 | 0.801 | 91 | Nb
Zr-91 | 275 | 0.512 | 91 | Zr
Y -91 | 275 | 0.0526 | 91 | Y
Zr-90 | 275 | 0.46 | 90 | Zr
Y -90 | 275 | 0.118 | 90 | Y
Zr-89 | 275 | 0.184 | 89 | Zr
Y -89 | 275 | 0.355 | 89 | Y
Zr-88 | 275 | 0.0526 | 88 | Zr
Y -88 | 275 | 0.092 | 88 | Y
Sr-88 | 275 | 0.0526 | 88 | Sr
Sr-87 | 275 | 0.0526 | 87 | Sr
Rb-87 | 275 | 0.0131 | 87 | Rb
Sr-85 | 275 | 0.0131 | 85 | Sr
Rb-85 | 275 | 0.0131 | 85 | Rb

## n_on_113Cd
Isotope | Beam energy (MeV) | Cross-section (mb) |  |  | Parameters |  |  | A | N | Z | ME (MeV)
Cd-114 | 1 | 3390 | 114 | Cd | NCASC | 100000 | Projectile | 1 | 1 | 0 | 8.0713
Cd-113 | 5 | 2780 | 113 | Cd | INPUT | 1 | Target | 113 | 65 | 48 | -89.0433
Cd-113 | 10 | 2430 | 113 | Cd | FYRST | 0
Ag-113 | 10 | 0.0973 | 113 | Ag | BARFAC | 0 | Optical model potentials
Cd-113 | 15 | 210 | 113 | Cd | ARATIO | 1 | Neutron | From systematics
Ag-113 | 15 | 3.08 | 113 | Ag | FACLA | 10 | Proton | From systematics
Cd-112 | 15 | 1820 | 112 | Cd | IDIST | 1 | Alpha | From systematics
Ag-112 | 15 | 0.0407 | 112 | Ag | MDIR | 0 | Incoming channel | From systematics
Pd-110 | 15 | 1.81 | 110 | Pd | ITRAC | 0
Cd-113 | 20 | 5.39 | 113 | Cd | NOSHL | 0
Ag-113 | 20 | 1.33 | 113 | Ag | h_omega (MeV) | 3 | Transmission probability for a one-dimens. barrier: Quantum-Mechanical
Cd-112 | 20 | 1770 | 112 | Cd
Ag-112 | 20 | 5.33 | 112 | Ag
Cd-111 | 20 | 10.4 | 111 | Cd
Pd-110 | 20 | 2.12 | 110 | Pd
Pd-109 | 20 | 2.64 | 109 | Pd
Cd-113 | 25 | 0.281 | 113 | Cd
Ag-113 | 25 | 0.0991 | 113 | Ag
Cd-112 | 25 | 641 | 112 | Cd
Ag-112 | 25 | 13.3 | 112 | Ag
Cd-111 | 25 | 987 | 111 | Cd
Ag-111 | 25 | 0.413 | 111 | Ag
Pd-110 | 25 | 0.43 | 110 | Pd
Pd-109 | 25 | 9.52 | 109 | Pd
Pd-108 | 25 | 0.0661 | 108 | Pd
Cd-113 | 30 | 0.0311 | 113 | Cd
Cd-112 | 30 | 72 | 112 | Cd
Ag-112 | 30 | 7.64 | 112 | Ag
Pd-112 | 30 | 0.0156 | 112 | Pd
Cd-111 | 30 | 1450 | 111 | Cd
Ag-111 | 30 | 13.1 | 111 | Ag
Cd-110 | 30 | 0.622 | 110 | Cd
Pd-110 | 30 | 0.0467 | 110 | Pd
Pd-109 | 30 | 10.5 | 109 | Pd
Rh-109 | 30 | 0.0156 | 109 | Rh
Pd-108 | 30 | 5.55 | 108 | Pd
Cd-112 | 35 | 7.08 | 112 | Cd
Ag-112 | 35 | 1.38 | 112 | Ag
Pd-112 | 35 | 0.0149 | 112 | Pd
Cd-111 | 35 | 1040 | 111 | Cd
Ag-111 | 35 | 29.8 | 111 | Ag
Cd-110 | 35 | 388 | 110 | Cd
Ag-110 | 35 | 0.119 | 110 | Ag
Pd-109 | 35 | 2.65 | 109 | Pd
Rh-109 | 35 | 0.0297 | 109 | Rh
Pd-108 | 35 | 21.3 | 108 | Pd
Rh-108 | 35 | 0.0149 | 108 | Rh
Pd-107 | 35 | 0.0744 | 107 | Pd
Ru-106 | 35 | 0.0149 | 106 | Ru
Ru-105 | 35 | 0.0149 | 105 | Ru

## n_on_112Cd
Isotope | Beam energy (MeV) | Cross-section (mb) |  |  | Parameters |  |  | A | N | Z | ME (MeV)
Cd-113 | 1 | 3360 | 113 | Cd | NCASC | 100000 | Projectile | 1 | 1 | 0 | 8.0713
Cd-113 | 5 | 0.0553 | 113 | Cd | INPUT | 1 | Target | 112 | 65 | 48 | -90.5758
Cd-112 | 5 | 2760 | 112 | Cd | FYRST | 0
Cd-112 | 10 | 2420 | 112 | Cd | BARFAC | 0 | Optical model potentials
Cd-112 | 15 | 762 | 112 | Cd | ARATIO | 1 | Neutron | From systematics
Ag-112 | 15 | 4.1 | 112 | Ag | FACLA | 10 | Proton | From systematics
Cd-111 | 15 | 1260 | 111 | Cd | IDIST | 1 | Alpha | From systematics
Ag-111 | 15 | 0.0203 | 111 | Ag | MDIR | 0 | Incoming channel | From systematics
Pd-109 | 15 | 1.38 | 109 | Pd | ITRAC | 0
[5 empty] | NOSHL | 0
[5 empty] | h_omega (MeV) | 3 | Transmission probability for a one-dimens. barrier: Quantum-Mechanical